## exercise1
Exercise 1 | [5 empty] | Solving with the SIMPLEX:
A company produces 3 different products: A, B and C. Each product has to go under 3 processes consuming different amounts of time along the way. The time available for each process is described in the table below.
[9 empty] | z | x1 | x2 | x3 | s1 | s2 | s3 | RHS | racio
[7 empty] | R0 | z | 1 | -2 | -3 | -4 | 0 | 0 | 0 | 0 | -
[7 empty] | R1 | s1 | 0 | 5 | 2 | 4 | 1 | 0 | 0 | 12 | 3
[7 empty] | R2 | s2 | 0 | 4 | 5 | 6 | 0 | 1 | 0 | 24 | 4
| Process | Total number of hours available | Number of hours needed to produce each product |  |  |  | R3 | s3 | 0 | 3 | 5 | 4 | 0 | 0 | 1 | 18 | 4.5
|  |  | A | B | C
| I | 12000 | 5 | 2 | 4 |  |  |  | z | x1 | x2 | x3 | s1 | s2 | s3 | RHS
| II | 24000 | 4 | 5 | 6 |  | R0 | z | 1
| III | 18000 | 3 | 5 | 4 | R1*1/4 | R1 | x3 | 0 | 1.25 | 0.5 | 1 | 0.25 | 0 | 0 | 3
[7 empty] | R2 | s2 | 0
| Assuming the selling profits for products A, B and C are 2, 3 and 4€ per unit. Determine how many units of each product should be produced to maximize the profit. Was there any time left? | [5 empty] | R3 | s3 | 0
[9 empty] | z | x1 | x2 | x3 | s1 | s2 | s3 | RHS | racio
[6 empty] | R0-(-4)*R1 | R0 | z | 1 | 3 | -1 | 0 | 1 | 0 | 0 | 12 | -
[7 empty] | R1 | x3 | 0 | 1.25 | 0.5 | 1 | 0.25 | 0 | 0 | 3 | 6
[6 empty] | R2-(6)*R1 | R2 | s2 | 0 | -3.5 | 2 | 0 | -1.5 | 1 | 0 | 6 | 3
[6 empty] | R3-(4)*R1 | R3 | s3 | 0 | -2 | 3 | 0 | -1 | 0 | 1 | 6 | 2
| Objective function: | Max Z = 2x1 + 3x2 + 4x3 |  | = | 14000
| subject to: | [7 empty] | z | x1 | x2 | x3 | s1 | s2 | s3 | RHS
|  | 5x1 + 2x2 + 4x3 | <= | 12 |  |  | R0 | z | 1
|  | 4x1 + 5x2 + 6x3 | <= | 24 |  |  | R1 | x3 | 0
|  | 3x1 + 5x2 + 4x3 | <= | 18 |  |  | R2 | s2 | 0
[6 empty] | R3*1/3 | R3 | x2 | 0 | -0.66667 | 1 | 0 | -0.33333 | 0 | 0.33333 | 2
( x1, x2, x3, s1, s2, s3 ) = |  |  | (0, 2000, 2000, 0, 2000, 0)
[9 empty] | z | x1 | x2 | x3 | s1 | s2 | s3 | RHS
To maximize profit the company should stop producing product A and produce 2000 units of product B and another 2000 units of product C. This would result iin a total profit of 14000€. No available time was left in processes I and III, but there were 2000 hours left unused in process II (s2) | [5 empty] | R0-(-1)*R3 | R0 | z | 1 | 2.3333 | 0 | 0 | 0.66667 | 0 | 0.33333 | 14 | 14000
[6 empty] | R1-(0.5)*R3 | R1 | x3 | 0 | 1.5833 | 0 | 1 | 0.41667 | 0 | -0.16667 | 2 | 2000
[6 empty] | R2-(2)*R3 | R2 | s2 | 0 | -2.1667 | 0 | 0 | -0.83333 | 1 | -0.66667 | 2 | 2000
[7 empty] | R3 | x2 | 0 | -0.66667 | 1 | 0 | -0.33333 | 0 | 0.33333 | 2 | 2000

## exercise2
Exercise 2 | [6 empty] | Solving with the SIMPLEX:
| A company produces 3 diferente bookshelves: a luxury, a regular and na exportation model. Consider the maximum demand for each model to be 500, 750 and 400 respectively. The working hours at the carpentry and finishing sections have the working time limitations below: | [8 empty] | z | x1 | x2 | x3 | s1 | s2 | s3 | s4 | s5 | RHS | racio
[8 empty] | R0 | z | 1 | -1500 | -1300 | -2500 | 0 | 0 | 0 | 0 | 0 | 0 | -
[8 empty] | R1 | s1 | 0 | 0.5 | 0.5 | 1 | 1 | 0 | 0 | 0 | 0 | 1400 | 1400
[8 empty] | R2 | s2 | 0 | 0.5 | 0.5 | 2 | 0 | 1 | 0 | 0 | 0 | 1200 | 600
[8 empty] | R3 | s3 | 0 | 1 | 0 | 0 | 0 | 0 | 1 | 0 | 0 | 500
[8 empty] | R4 | s4 | 0 | 0 | 1 | 0 | 0 | 0 | 0 | 1 | 0 | 750
| Section | Total number of hours (thousands) | Number of hours needed to produce each model |  |  |  |  | R5 | s5 | 0 | 0 | 0 | 1 | 0 | 0 | 0 | 0 | 1 | 400 | 400
|  |  | luxury | regular | exportation |  |  |  |  | z | x1 | x2 | x3 | s1 | s2 | s3 | s4 | s5 | RHS | racio
| carpentry | 1.4 | 0.5 | 0.5 | 1 |  | R0-(-2500)*R5 | R0 | z | 1 | -1500 | -1300 | 0 | 0 | 0 | 0 | 0 | 2500 | 1000000 | -
| finishing | 1.2 | 0.5 | 0.5 | 2 |  | R1-(1)*R5 | R1 | s1 | 0 | 0.5 | 0.5 | 0 | 1 | 0 | 0 | 0 | -1 | 1000 | 2000
| Assuming the selling profit for the luxury, regular and exportation models is 1500, 1300 2500 respectively, formulate the LP problema in order to maximize the profit. Interpret the results detailling the optimal number of bookshelves of each type produced discussing the total amount of hours used in each section. How far from meeting the maximum demands were we? | [5 empty] | R2-(2)*R5 | R2 | s2 | 0 | 0.5 | 0.5 | 0 | 0 | 1 | 0 | 0 | -2 | 400 | 800
[8 empty] | R3 | s3 | 0 | 1 | 0 | 0 | 0 | 0 | 1 | 0 | 0 | 500 | 500
[8 empty] | R4 | s4 | 0 | 0 | 1 | 0 | 0 | 0 | 0 | 1 | 0 | 750
[8 empty] | R5 | x3 | 0 | 0 | 0 | 1 | 0 | 0 | 0 | 0 | 1 | 400
[10 empty] | z | x1 | x2 | x3 | s1 | s2 | s3 | s4 | s5 | RHS | racio
[7 empty] | R0-(-1500)*R3 | R0 | z | 1 | 0 | -1300 | 0 | 0 | 0 | 1500 | 0 | 2500 | 1750000 | -
[7 empty] | R1-(0.5)*R3 | R1 | s1 | 0 | 0 | 0.5 | 0 | 1 | 0 | -0.5 | 0 | -1 | 750 | 1500
[7 empty] | R2-(0.5)*R3 | R2 | s2 | 0 | 0 | 0.5 | 0 | 0 | 1 | -0.5 | 0 | -2 | 150 | 300
[8 empty] | R3 | x1 | 0 | 1 | 0 | 0 | 0 | 0 | 1 | 0 | 0 | 500
Objective function: | Max Z = 1500 x1 + 1300 x2 + 2500 x3 | [6 empty] | R4 | s4 | 0 | 0 | 1 | 0 | 0 | 0 | 0 | 1 | 0 | 750 | 750
|  | subject to: |  |  | 0.5 x1 + 0.5 x2 + x3 + S1 | <= |  | R5 | x3 | 0 | 0 | 0 | 1 | 0 | 0 | 0 | 0 | 1 | 400
[5 empty] | 0.5 x1 + 0.5 x2 + 2 x3 + S2 | <=
[5 empty] | x1 + S3 | <= |  |  |  | z | x1 | x2 | x3 | s1 | s2 | s3 | s4 | s5 | RHS | racio
[5 empty] | x2 + S4 | <= |  | R0 | z | 1 | 0 | 0 | 0 | 0 | 2600 | 200 | 0 | -2700 | 2140000
[5 empty] | x3 + S5 | <= |  | R1 | s1 | 0 | 0 | 0 | 0 | 1 | -1 | 0 | 0 | 1 | 600 | 600
The optimal solution predicts the production of 500 units of the luxury model, 750 of the regular and 287.5 units of the exportation model. The exportation model was the only one unable to meet the demand (400 expected, 287. 5produced, 112.5 left (S3)). 487.5 hours left unused in the carpentry section (S4), but none left in the finishings (S5=0). Total profit =2443750 € | [6 empty] | R2*2 | R2 | x2 | 0 | 0 | 1 | 0 | 0 | 2 | -1 | 0 | -4 | 300
[8 empty] | R3 | x1 | 0 | 1 | 0 | 0 | 0 | 0 | 1 | 0 | 0 | 500
[8 empty] | R4 | s4 | 0 | 0 | 0 | 0 | 0 | -2 | 1 | 1 | 4 | 450 | 112.5
[8 empty] | R5 | x3 | 0 | 0 | 0 | 1 | 0 | 0 | 0 | 0 | 1 | 400 | 400
[10 empty] | z | x1 | x2 | x3 | s1 | s2 | s3 | s4 | s5 | RHS | racio
[7 empty] | R0-(-1300)*R2 | R0 | z | 1 | 0 | 0 | 0 | 0 | 1250 | 875 | 675 | 0 | 2443750
[7 empty] | R1-(0.5)*R2 | R1 | s1 | 0 | 0 | 0 | 0 | 1 | -0.5 | -0.25 | -0.25 | 0 | 487.5
[8 empty] | R2 | x2 | 0 | 0 | 1 | 0 | 0 | 0 | 0 | 1 | 0 | 750
[8 empty] | R3 | x1 | 0 | 1 | 0 | 0 | 0 | 0 | 1 | 0 | 0 | 500
[7 empty] | R4-(1)*R2 | R4 | s5 | 0 | 0 | 0 | 0 | 0 | -0.5 | 0.25 | 0.25 | 1 | 112.5
[8 empty] | R5 | x3 | 0 | 0 | 0 | 1 | 0 | 0.5 | -0.25 | -0.25 | 0 | 287.5
The optimal solution predicts the production of 500 units of the luxury model, 750 of the regular and 287.5 units of the exportation model. The exportation model was the only one unable to meet the demand (400 expected, 287. 5 produced, 112.5 left (S5)). 487.5 hours left unused in the carpentry section (S1), but none left in the finishings (S5=0). Total profit =2443750 €

## Exercise3-12
Exercise 3 | [6 empty] | Solving with the SIMPLEX:
Objective function: |  | Max: Z = x1 + 2 x2 | [6 empty] | z | x1 | x2 | s1 | s2 | RHS | racio
| subject to: | [5 empty] | R0 | z | 1 | -1 | -2 | 0 | 0 | 0 | -
| 2x1 + 4x2 ≤ 20 |  |  |  |  | R1*1/4 | R1 | s1 | 0 | 2 | 4 | 1 | 0 | 20 | 5
| x1 + x2 ≤ 8 | [5 empty] | R2 | s2 | 0 | 1 | 1 | 0 | 1 | 8 | 8
and x1 x2 ≥ 0
[9 empty] | z | x1 | x2 | s1 | s2 | RHS | racio
| Z - x1 - 2 x2 |  | = | 0 |  | R0-(-2)*R1 | R0 | z | 1 | 0 | 0 | 0.5 | 0 | 10 | -
| 2x1 + 4x2 + S1 |  | ≤ | 20 |  |  | R1 | x2 | 0 | 0.5 | 1 | 0.25 | 0 | 5 | 10
| x1 + x2 + S2 |  | ≤ | 8 |  | R2-(1)*R1 | R2 | s2 | 0 | 0.5 | 0 | -0.25 | 1 | 3 | 6
and x1 x2 S1 S2 ≥ 0
[7 empty] | non-basic variables: | x1 | s1 |  |  | basic variables: | x2 | s2
Having a non-basic variable with a coeff of zero in R0 is indicative of multiple solutions. Solution A: (x1, x2) = (0, 5) and Z= 10. If we now force x1 to enter the basis we'll see that the solution will lead to the same Z value
[9 empty] | z | x1 | x2 | s1 | s2 | RHS
[7 empty] | R0 | z | 1 | 0 | 0 | 0.5 | 0 | 10
[6 empty] | R1-(0.5)*R2 | R1 | x2 | 0 | 0 | 1 | 0.5 | -1 | 2
[6 empty] | R2*2 | R2 | x1 | 0 | 1 | 0 | -0.5 | 2 | 6
Solution B: (x1, x2, s1, s2) = (2, 6, 0, 0) and Z= 10
Solution A: (x1, x2, s1, s2) = (0, 5, 0,3) and Z= 10.
Exercise 4 | [6 empty] | Solving with the SIMPLEX:
Tie in entering variable: arbitrairy choice - let's choose x1
Objective function: |  | Max: Z = x1 + x2 | [6 empty] | z | x1 | x2 | s1 | s2 | s3 | RHS | racio
| subject to: | [5 empty] | R0 | z | 1 | -1 | -1 | 0 | 0 | 0 | 0 | -
| x1 + x2 ≤ 4 | [5 empty] | R1 | s1 | 0 | 1 | 1 | 1 | 0 | 0 | 4 | 4
| 2 x1 + x2 ≤ 6 | [5 empty] | R2 | s2 | 0 | 2 | 1 | 0 | 1 | 0 | 6 | 3
| x1 + 2 x2 ≤ 6 | [5 empty] | R3 | s3 | 0 | 1 | 2 | 0 | 0 | 1 | 6 | 6
and x1 x2 ≥ 0
[9 empty] | z | x1 | x2 | s1 | s2 | s3 | RHS
[7 empty] | R0 | z | 1
| Z - x1 - x2 |  | = | 0 |  |  | R1 | s1 | 0
| x1 + x2 + S1 |  | ≤ | 4 |  | R2*1/2 | R2 | X1 | 0 | 1 | 0.5 | 0 | 0.5 | 0 | 3
| 2 x1 + x2 +S2 |  | ≤ | 6 |  |  | R3 | s3 | 0
| x1 + 2 x2 +S3 |  | ≤ | 6 |  |  | Tie in leaving variable: arbitrairy choice - let's choose s1
and x1 x2 S1 S2 S3 ≥ 0 | [8 empty] | z | x1 | x2 | s1 | s2 | s3 | RHS | racio
[7 empty] | R0 | z | 1 | 0 | -0.5 | 0 | 0.5 | 0 | 3 | -
[7 empty] | R1 | s1 | 0 | 0 | 0.5 | 1 | -0.5 | 0 | 1 | 2
[7 empty] | R2 | X1 | 0 | 1 | 0.5 | 0 | 0.5 | 0 | 3 | 6
[7 empty] | R3 | s3 | 0 | 0 | 1.5 | 0 | -0.5 | 1 | 3 | 2
[9 empty] | z | x1 | x2 | s1 | s2 | s3 | RHS
[7 empty] | R0 | z | 1
[6 empty] | R1*2 | R1 | X2 | 0 | 0 | 1 | 2 | -1 | 0 | 2
[7 empty] | R2 | X1 | 0
[7 empty] | R3 | s3 | 0
[9 empty] | z | x1 | x2 | s1 | s2 | s3 | RHS
Tie in leaving variable leads to a basic variable =0 in the next tableau (S3), thus we're in the presence of a degenerate solution | [5 empty] | R0-(-0.5)*R1 | R0 | z | 1 | 0 | 0 | 1 | 0 | 0 | 4
[7 empty] | R1 | X2 | 0 | 0 | 1 | 2 | -1 | 0 | 2
[6 empty] | R2-(0.5)*R1 | R2 | X1 | 0 | 1 | 0 | -1 | 1 | 0 | 2
[6 empty] | R3-(1.5)*R1 | R3 | s3 | 0 | 0 | 0 | -3 | 1 | 1 | 0
Exercise 5 | [6 empty] | Solving with the SIMPLEX:
Tie in entering variable: arbitrairy choice - let's choose x1
Objective function: |  | Max: Z = x1 + x2 | [6 empty] | z | x1 | x2 | s1 | s2 | s3 | RHS | racio
| subject to: | [5 empty] | R0 | z | 1 | -1 | -1 | 0 | 0 | 0 | 0 | -
|  | x1 + x2 ≤ 10 |  |  |  |  | R1 | X1 | 0 | 1 | 0 | 1 | 0 | 0 | 10 | 10
|  | x1 - 3 x2 ≤ 15 |  |  |  |  | R2 | s2 | 0 | 1 | -3 | 0 | 1 | 0 | 15 | 15
|  | x1 - 2 x2 ≤ 20 |  |  |  |  | R3 | s3 | 0 | 1 | -2 | 0 | 0 | 1 | 20 | 20
and x1 x2 ≥ 0
[9 empty] | z | x1 | x2 | s1 | s2 | s3 | RHS | racio
| Z - x1 - x2 |  | = | 0 |  | R0-(-1)*R1 | R0 | z | 1 | 0 | -1 | 1 | 0 | 0 | 10 | -
| x1 + S1 |  | ≤ | 10 |  |  | R1 | x1 | 0 | 1 | 0 | 1 | 0 | 0 | 10 | -
| x1 - 3 x2 +S2 |  | ≤ | 15 |  | R2-(1)*R1 | R2 | s2 | 0 | 0 | -3 | -1 | 1 | 0 | 5 | -1.6667
| x1 - x2 +S3 |  | ≤ | 20 |  | R3-(1)*R1 | R3 | s3 | 0 | 0 | -2 | -1 | 0 | 1 | 10 | -5
and x1 x2 S1 S2 S3 ≥ 0
The 2nd entering variable is x2 (please note all coeff. in this column are either negative or zero, a sign we might have problems with the min racio test. Then we confirm we do not meet the min racio test criteria: choosing the smallest positive value (all values are either zero or negative). Thus we are in the presence of an ilimited solution and we say we have an unbound problem
Exercise 6 | [6 empty] | Solving with the SIMPLEX:
Objective function: |  | Min: Z = 2 x1 - 3 x2 – 4 x3 |  |  |  |  | Because the problem is soved as a minimization problem, we'll choose as entering variable the one with the biggest positive value (x3).If we were maximizing the choice would fall on the one with the smallest negative value. The criteria for the min racio test remains unchanged!
subject to:
x1 + 5 x2 - 3 x3 ≤ 15
| x1 + x2 + x3 ≤ 11 | [7 empty] | z | x1 | x2 | x3 | s1 | s2 | s3 | RHS | racio
| 5 x1 – 6 x2 + x3 ≤ 4 |  |  |  |  | R0-(-1)*R1 | R0 | z | 1 | -2 | 3 | 4 | 0 | 0 | 0 | 0 | -
| and x1 x2 x3 ≥ 0 | [5 empty] | R1 | s1 | 0 | 1 | 5 | -3 | 1 | 0 | 0 | 15 | -5
[6 empty] | R2-(1)*R1 | R2 | s2 | 0 | 1 | 1 | 1 | 0 | 1 | 0 | 11 | 11
[6 empty] | R3-(1)*R1 | R3 | s3 | 0 | 5 | -6 | 1 | 0 | 0 | 1 | 4 | 4
Z - 2 x1 + 3 x2 + 4 x3 |  |  | = | 0
x1 + 5 x2 - 3 x3 + S1 |  |  | ≤ | 15 |  |  |  |  | z | x1 | x2 | x3 | s1 | s2 | s3 | RHS | racio
x1 + x2 + x3 + S2 |  |  | ≤ | 11 |  | R0-(4)*R3 | R0 | z | 1 | -22 | 27 | 0 | 0 | 0 | -4 | -16 | -
5 x1 - 6 x2 + x3 + S3 |  |  | ≤ | 4 |  | R1-(-3)*R3 | R1 | s1 | 0 | 16 | -13 | 0 | 1 | 0 | 3 | 27 | -2.0769
and x1 x2 x3 S1 S2 S3 ≥ 0 | [5 empty] | R2-(1)*R3 | R2 | s2 | 0 | -4 | 7 | 0 | 0 | 1 | -1 | 7 | 1
[7 empty] | R3 | x3 | 0 | 5 | -6 | 1 | 0 | 0 | 1 | 4 | -0.66667
Please note we will solve this as minimization problem, thus we'll have to reverse the optimality and entering var. criteria | [6 empty] | The next entering variable is X2 (biggest positive value) and the leaving var is S2
[9 empty] | z | x1 | x2 | x3 | s1 | s2 | s3 | RHS
[7 empty] | R0 | z | 1
[7 empty] | R1 | s1 | 0
[6 empty] | R2*1/7 | R2 | x2 | 0 | -0.57143 | 1 | 0 | 0 | 0.14286 | -0.14286 | 1
[7 empty] | R3 | x3 | 0
In forestry problems it is not common to get a negative value for the objective function, but it is not impossible. After the class I got thinking and the problem could be, for example, related to the minimizing the temperature so that a certain bacteria wouldn't be able to replicate.
[9 empty] | z | x1 | x2 | x3 | s1 | s2 | s3 | RHS
[6 empty] | R0-(27)*R2 | R0 | z | 1 | -6.5714 | 0 | 0 | 0 | -3.8571 | -0.14286 | -43
[6 empty] | R1-(-13)*R2 | R1 | s1 | 0 | 8.5714 | 0 | 0 | 1 | 1.8571 | 1.1429 | 40
[7 empty] | R2 | x2 | 0 | -0.57143 | 1 | 0 | 0 | 0.14286 | -0.14286 | 1
[6 empty] | R3-(-6)*R2 | R3 | x3 | 0 | 1.5714 | 0 | 1 | 0 | 0.85714 | 0.14286 | 10
There are no more positive coeff in R0, thus we've reached the optimal solution is (x1, x2, x3, S1, S2, S3) = (0, 1, 10, 40, 0, 0) and Z = -43. All resources were used for s2 and s3 but 40 resource units were left unused for the resource represented by constraint 1 (S1 = 40)
Exercise 7 | [6 empty] | Solving with the SIMPLEX:
Objective function: |  | Max: Z = 10 x1 + 30 x2 | [6 empty] | z | x1 | x2' | s1 | s2 | s3 | RHS | racio
| subject to: |  |  |  |  | R0-(-1)*R1 | R0 | z | 1 | -10 | 30 | 0 | 0 | 0 | 0 | -
| x1 ≤ 15 | [5 empty] | R1 | s1 | 0 | 1 | 0 | 1 | 0 | 0 | 15 | 15
| x1 - x2 ≤ 20 |  |  |  |  | R2-(1)*R1 | R2 | s2 | 0 | 1 | 1 | 0 | 1 | 0 | 20 | 20
| -3 x1 + x2 ≥ -30 |  |  |  |  | R3-(1)*R1 | R3 | s3 | 0 | 3 | 1 | 0 | 0 | 1 | 30 | 10
and x1 ≥ 0 x2 ≤ 0
[9 empty] | z | x1 | x2' | s1 | s2 | s3 | RHS
solve the negative RHS: | [6 empty] | R0 | z | 1
| 3 x1 - x2 ≤ 30 | [5 empty] | R1 | s1 | 0
[7 empty] | R2 | s2 | 0
solve the nonpositive x2: | [5 empty] | R3*1/3 | R3 | x1 | 0 | 1 | 0.33333 | 0 | 0 | 0.33333 | 10
x2' = -x2 with x2' ≥ 0
[9 empty] | z | x1 | x2' | s1 | s2 | s3 | RHS
the new problem will be: | [5 empty] | R0-(-10)*R3 | R0 | z | 1 | 0 | 33.3333 | 0 | 0 | 3.3333 | 100
[6 empty] | R1-(1)*R3 | R1 | s1 | 0 | 0 | -0.33333 | 1 | 0 | -0.33333 | 5
Objective function: |  | Max: Z = 10 x1 - 30 x2' |  |  |  | R2-(1)*R3 | R2 | s2 | 0 | 0 | 0.66667 | 0 | 1 | -0.33333 | 10
| subject to: | [5 empty] | R3 | x1 | 0 | 1 | 0.33333 | 0 | 0 | 0.33333 | 10
x1 ≤ 15
| x1 + x2' ≤ 20 | [5 empty] | There are no more negative coeff in R0, thus we've reached the optimal solution is (x1, x2', S1, S2, S3) = (10, 0, 5, 10, 0) and Z =100. Please note that since x2' = -x2 thus x2 =0. All resources were used for constraint 3, but 5 and 10 resource units were left unused for the resources represented by constraints 1 and 2 (S1 = 5, S2 = 10)
3 x1 + x2' ≤ 30
and x1 x2' ≥ 0
Solution to the real problem (x1, x2, S1, S2, S3) = (10, 0, 5, 10, 0), Z = 100
the standard problem for the new model:
Z - 10 x1 + 30 x2'
| x1 +S1 |  | ≤ | 15
| x1 + x2' +s2 |  | ≤ | 20
| 3 x1 + x2' +S3 |  | ≤ | 30
and x1 x2' S1 S2 S3 ≥ 0
Exercise 8 | [5 empty] | Solving with the SIMPLEX:
The entering variable is X2' (negative value) and the leaving var is S2
Objective function: |  | Max: Z = - x2 | [5 empty] | z | x1 | x2' | x3+ | x3- | s1 | s2 | s3 | RHS | racio
| subject to: |  |  |  |  | R0 | z | 1 | 0 | -1 | 0 | 0 | 0 | 0 | 0 | 0 | -
| x1 + x2 + x3 ≤ 100 |  |  |  |  | R1 | s1 | 0 | 1 | -1 | 1 | -1 | 1 | 0 | 0 | 100 | -100
| x1 - 5 X2 ≤ 40 |  |  |  |  | R2 | s2 | 0 | 1 | 5 | 0 | 0 | 0 | 1 | 0 | 40 | 8
| x3 ≥ -10 |  |  |  |  | R3 | s3 | 0 | 0 | 0 | -1 | 1 | 0 | 0 | 1 | 10 | -
and x1 ≥ 0 x2 ≤ 0 x3 unbounded
[8 empty] | z | x1 | x2' | x3+ | x3- | s1 | s2 | s3 | RHS
solve the negative RHS: | [5 empty] | R0 | z | 1
| - x3 ≤ 10 |  |  |  |  | R1 | s1 | 0
[5 empty] | R2*1/5 | R2 | s2 | 0 | 0.2 | 1 | 0 | 0 | 0 | 0.2 | 0 | 8 | 8
solve the nonpositive x2: | [5 empty] | R3 | s3 | 0
x2' = -x2 with x2' ≥ 0
[8 empty] | z | x1 | x2' | x3+ | x3- | s1 | s2 | s3 | RHS
solve the unbounded x3: |  |  |  |  | R0-(-1)*R2 | R0 | z | 1 | 0.2 | 0 | 0 | 0 | 0 | 0.2 | 0 | 8
|  | x3 = X3+ - X3- |  |  | R1-(-1)*R2 | R1 | s1 | 0 | 1.2 | 0 | 1 | -1 | 1 | 0.2 | 0 | 108
[6 empty] | R2 | x2' | 0 | 0.2 | 1 | 0 | 0 | 0 | 0.2 | 0 | 8
the standard problem for the new model: | [5 empty] | R3 | s3 | 0 | 0 | 0 | -1 | 1 | 0 | 0 | 1 | 10
Z + x2 | -> | Z -x2' = 0
x1 - x2' + X3+ - X3- + S1 |  |  | = | 100 |  | There are no more negative coeff in R0, thus we've reached the optimal solution:
x1 + 5 x2' + S2 |  |  | = | 40 |  |  | (x1, x2', X3+, X3-,S1, S2, S3) = (0, 8, 0, 0, 108, 0, 10) and Z =8
- X3+ + X3- + S3 |  |  | = | 10 |  | Please note that: since x2' = -x2 and X3 = x3+ - x3-, then x2 = -8 and X3 = 0; the solution for the original problem is:
and x1 x2' x3+ X3- S1 S2 S3 ≥ 0 | [6 empty] | (x1, x2, X3,S1, S2, S3) = (0, -8, 0, 108, 0, 10) and Z = -X2, Z = -(-8) => Z = 8
Not all resources were used for constraints 1 and 3 (108 and 10 units of each resource were respectively left unused: S1 =108 and S3 = 10)
Exercise 9 | [5 empty] | Solving with the SIMPLEX:
Objective function: |  | Min: Z = 4 x1 + 2 x2 |  |  |  |  | Because this is a minimization problem the selection criteria for the entering variable is finding the biggest positive value in R0, thus X1 is the entering variable. The criteria for the leaving variable remains unaltered
subject to:
2 x1 - x2 ≥ 4
| x1 + x2 ≥ 5 | [7 empty] | z | x1 | x2 | s1 | s2 | a1 | a2 | RHS | racio
| and x1 x2 ≥ 0 | [5 empty] | R0 | Min z | 1 | 3M - 4 | -2 | -M | -M | 0 | 0 | 9M | -
[7 empty] | R1 | a1 | 0 | 2 | -1 | -1 | 0 | 1 | 0 | 4 | 2
[7 empty] | R2 | a2 | 0 | 1 | 1 | 0 | -1 | 0 | 1 | 5 | 5
| Z = 4 x1 + 2 x2 + M a1 + M a2 | [7 empty] | z | x1 | x2 | s1 | s2 | a1 | a2 | RHS
| 2 x1 - x2 - S1 + a1 |  | = | 4 |  |  | R0 | Min z
| x1 + x2 - S2 + a2 |  | = | 5 |  | R1*1/2 | R1 | x1 | 0 | 1 | -0.5 | -0.5 | 0 | 0.5 | 0 | 2
| and x1, x2, S1, S2, a1, a2 ≥ 0 | [5 empty] | R2 | a2 | 0
Where | a1 = 4 - 2 x1 + x2 + S1 | [7 empty] | z | x1 | x2 | s1 | s2 | a1 | a2 | RHS
| a2 = 5 - x1 - x2 + S2 |  |  |  |  | R0-(3M - 4)*R1 | R0 | Min z | 1 | 0 | -4 +3/2M | 1/2M - 2 | -M | -3/2M + 2 | 0 | 3M +8
[6 empty] | R1*1/2 | R1 | x1 | 0 | 1 | -0.5 | -0.5 | 0 | 0.5 | 0 | 2
Replacing in the OF: | [5 empty] | R2-(1)*R1 | R2 | a2 | 0 | 0 | 1.5 | 0.5 | -1 | -0.5 | 1 | 3
Min Z = 4 x1 + 2 x2 + M (4 - 2 x1 + x2 + S1 ) + M ( 5 - x1 - x2 + S2)
Min Z = 4 x1 + 2 x2 + 4M - 2Mx1 + Mx2 + MS1 + 5M - Mx1 - Mx2 + MS2 | [7 empty] | R0-(3M - 4)*R1:
Min Z = 4 x1 - 2Mx1 - Mx1 + 2 x2 + Mx2 - Mx2 + MS1+ MS2 + 4M + 5M | [7 empty] | x1 | (3M - 4 ) - (3M - 4)*1 = 0 | s1: 3M-4-3M+4 = 3M-3M-4+4=0
Min Z = 4 x1 - 3Mx1 + 2 x2 + MS1+ MS2 + 9M | [7 empty] | x2 | -2-(3M - 4)*(-0.5) = -2 -(- 3/2M + 2 ) = -4 +3/2M
Min Z = (4 - 3M) x1 + 2 x2 + MS1+ MS2 + 9M | [7 empty] | s1 | -M - (3M -4)* (-0.5) = -M -(-3/2M + 2) = -M +3/2M -2 = 1/2M - 2
Z - (4 - 3M) x1 - 2 x2 - MS1- MS2 = 9M | [7 empty] | s2 | -M - (3M -4)* (0) = - M
[8 empty] | a1 | 0 - ( 3M - 4) *(0.5) = -3/2M + 2
[8 empty] | a2 | 0 -(3M - 4) *(0) = 0
[8 empty] | RHS | 9M - (3M - 4)*(2) = 9M - 6M + 8 = 3M +8
We haven't reached the optimal solution because there are still 2 positive coeff (x2 and S1), so we choose the biggest positive one
Exercise 9 (cont.) | [5 empty] | Solving with the SIMPLEX:
[9 empty] | z | x1 | x2 | s1 | s2 | a1 | a2 | RHS | racio
[7 empty] | R0 | Min z | 1 | 0 | -4 +3/2M | 1/2M - 2 | -M | -3/2M + 2 | 0 | 3M +8 | -
[7 empty] | R1 | x1 | 0 | 1 | -0.5 | -0.5 | 0 | 0.5 | 0 | 2 | -4
[7 empty] | R2 | a2 | 0 | 0 | 1.5 | 0.5 | -1 | -0.5 | 1 | 3 | 2
[9 empty] | z | x1 | x2 | s1 | s2 | a1 | a2 | RHS
[7 empty] | R0 | Min z | 1
[7 empty] | R1 | x1 | 0
[6 empty] | R2*2/3 | R2 | x2 | 0 | 0 | 1 | 0.33333 | -0.66667 | -0.33333 | 0.66667 | 2
[9 empty] | z | x1 | x2 | s1 | s2 | a1 | a2 | RHS
[6 empty] | R0-(-4+3/2M)*R2 | R0 | Min z | 1 | 0 | 0 | -0.66667 | -8/3 | -M+2/3 | 8/3-M | 16
[6 empty] | R1-(-0.5)*R2 | R1 | x1 | 0 | 1 | 0 | -0.33333 | -0.33333 | 0.33333 | 0.33333 | 3
[7 empty] | R2 | x2 | 0 | 0 | 1 | 0.33333 | -0.66667 | -0.33333 | 0.66667 | 2
R0-(3M - 4)*R1:
[6 empty] | x1 | 0
[6 empty] | x2 | 0
[6 empty] | s1 | (1/2M - 2) - (-4+3/2M)*1/3 = 1/2M-2 -(-4/3+ 2/3M*1/3) = (-6 + 4)/2 = -2/3
[6 empty] | s2 | - M - (-4+3/2M)*(-2/3) = -M - ( (4*2)/3 - 3/2*2/3M) = -M - 8/3 +M = -8/3
[6 empty] | a1 | -3/2M + 2 - (3/2M - 4)*(-1/3) = -3/2M + 2 - (-3/2*1/3M + 4/3) = -3/2M + 2 + 1/2M - 4/3 = -M + 2/3
[6 empty] | a2 | 0 - (3/2M - 4)*(2/3) = -( 3/2*2/3M-4*2/3) = -(M-8/3) = 8/3-M
[6 empty] | RHS | 3M +8 - (3/2M-4)*(2) = 3M +8 - (3M -8) = 3M - 3M + 8 + 8 =16
There are no more positive coeff in R0, thus we've reached the optimal solution:
(x1, x2, S1, S2) = (3, 2, 0, 0) and Z = 16
Exercise 11 | [17 empty] | Exercise 11
entering
[5 empty] | basic var | z | x1 | x2' | x2'' | s1 | s2 | RHS |  | (x1, x2',x2'',s1,s2) = | (0,0,0,9,9)
[5 empty] | z | 1 | -3 | -2 | 2 | 0 | 0 | 0 |  | z= | 0 |  |  |  | max | z= | 3 | x1 | + | 2 | x2
|  |  |  | leaving | s1 | 0 | 2 | 1 | -1 | 1 | 0 | 9 | 4.5 | [5 empty] | Z=15 | 15 |  | 0 |  |  | 7.5
[5 empty] | s2 | 0 | 1 | 2 | -2 | 0 | 1 | 9 | 9 |  | A: | (x1,x2)= | (0,0) |  |  |  |  | 5 |  |  | 0
entering
[5 empty] | basic var | z | x1 | x2' | x2'' | s1 | s2 | RHS |  | (x1, x2',x2'',s1,s2) = | (4.5,0,0,0,4.5)
x2 = x2' - x2'' |  | x1, x2', x2'' ≥ 0 |  |  | z | 1 | 0 | -0.5 | 0.5 | 1.5 | 0 | 13.5 |  | z= | 13.5 |  |  |  | C1 |  | 2 | x1 | + | 1 | x2 | = | 9
[5 empty] | x1 | 0 | 1 | 0.5 | -0.5 | 0.5 | 0 | 4.5 | 9 | [8 empty] | 0 |  |  | 9
|  |  |  | leaving | s2 | 0 | 0 | 1.5 | -1.5 | -0.5 | 1 | 4.5 | 3 |  | B: | (x1,x2)= | (4.5,0) |  |  |  |  | 4.5 |  |  | 0
[5 empty] | basic var | z | x1 | x2' | x2'' | s1 | s2 | RHS |  | (x1, x2',x2'',s1,s2) = | (3,3,0,0,0) |  |  |  | C2 |  | 1 | x1 | + | 2 | x2 | = | 9
[5 empty] | z | 1 | 0 | 0 | 0 | 1.3333 | 0.33333 | 15 |  | z= | 15 | [6 empty] | 0 |  |  | 4.5
[5 empty] | x1 | 0 | 1 | 0 | 0 | 0.66667 | -0.33333 | 3 | optimal solution ! |  | C: | (x1,x2)= | (3,3) |  |  |  |  | 9 |  |  | 0
[5 empty] | x2' | 0 | 0 | 1 | -1 | x1: -0.33333; x2: 0.66667; x3: 3
[19 empty] | C3 |  |  | X1 |  |  |  | = | 0
[10 empty] | s1: Solution to the real problem | [6 empty] | 10 |  |  | 0
[22 empty] | 0 |  |  | 0
x2=x2'-x2''
x2=3-0
[14 empty] | (x1, x2,s1,s2) = | (3,3,0,0)
Exercise 12 | [17 empty] | Exercise 12
entering
[5 empty] | basic var | z | x1 | x2 | s1 | s2 | s3 | s4 | RHS |  | (x1, x2,s1,s2, s3,s4) = | (0,0,10,60,15,5) |  |  | max | z= | 3 | x1 | + | 4 | x2
[5 empty] | z | 1 | -3 | -4 | 0 | 0 | 0 | 0 | 0 |  | z= | 0 |  |  | Z=31.4 | 35 |  | 0 |  |  | 8.75
[5 empty] | s1 | 0 | 1 | 1 | 1 | 0 | 0 | 0 | 10 | 10 |  | A: | [5 empty] | 11.6667 |  |  | 0
|  |  |  | leaving | s2 | 0 | 5 | 12 | 0 | 1 | 0 | 0 | 60 | 5 |  | (x1,x2)= | (0,0) |  |  | 38.5714 |  | 1.4286 |  |  | 8.5714
[5 empty] | s3 | 0 | 1 | 3 | 0 | 0 | 1 | 0 | 15 | 5
[5 empty] | s4 | 0 | 0 | 1 | 0 | 0 | 0 | 1 | 5 | 5 |  |  |  |  | C1 |  | 1 | x1 | + | 1 | x2 | = | 10
[22 empty] | 0 |  |  | 10
[7 empty] | x1: entering | [9 empty] | 10 |  |  | 0
[5 empty] | basic var | z | x1 | x2 | s1 | s2 | s3 | s4 | RHS |  | (x1, x2,s1,s2, s3,s4) = | (0,5,5,0,0)
[5 empty] | z | 1 | -1.3333 | 0 | 0 | 0.33333 | 0 | 0 | 20 |  | z= | 20 |  |  | C2 |  | 5 | x1 | + | 12 | x2 | = | 60
|  |  |  | leaving | s1 | 0 | 0.58333 | 0 | 1 | -0.083333 | 0 | 0 | 5 | 8.5714 |  | B: | [5 empty] | 0 |  |  | 5
[5 empty] | x2 | 0 | 0.41667 | 1 | 0 | 0.083333 | 0 | 0 | 5 | 12 |  | (x1,x2)= | (0,5) |  |  |  |  | 12 |  |  | 0
[5 empty] | s3 | 0 | -0.25 | 0 | 0 | -0.25 | 1 | 0 | 0 | -
[5 empty] | s4 | 0 | -0.41667 | 0 | 0 | -0.083333 | 0 | 1 | 0 | - |  |  |  |  | C3 |  | 1 | x1 | + | 3 | x2 | = | 15
[22 empty] | 0 |  |  | 5
[22 empty] | 15 |  |  | 0
[5 empty] | basic var | z | x1 | x2 | s1 | s2 | s3 | s4 | RHS |  | (x1, x2,s1,s2, s3,s4) = | (8.6,1.4,0,0,2.1,3.6)
[5 empty] | z | 1 | 0 | 0 | 2.2857 | 0.14286 | 0 | 0 | 31.4286 |  | z= | 31.4286 |  |  | C4 | [5 empty] | X2 | = | 5
[5 empty] | x1 | 0 | 1 | 0 | 1.7143 | -0.14286 | 0 | 0 | 8.5714 |  |  | C: | [5 empty] | 0 |  |  | 5
[5 empty] | x2 | 0 | 0 | 1 | -0.71429 | 0.14286 | 0 | 0 | 1.4286 |  |  | (x1,x2)= | (8.6,1.4) |  |  |  |  | 15 |  |  | 5
[5 empty] | s3 | 0 | 0 | 0 | 0.42857 | -0.28571 | 1 | 0 | 2.1429
[5 empty] | s4 | 0 | 0 | 0 | 0.71429 | -0.14286 | 0 | 1 | 3.5714 |  |  | optimal solution!!
When facing the tie in the leaving variable for the 1st table if we add chosen a different leaving variable it would have taken us longer (more tables) to solve the problem. I´ve chosen to take out the slack corresponding to the binding constraint (one of the two constraints that determine the optimal cornerpoint). Of course I only knew this because I looked at the graph. For more complex problems when graphing is not possible we choose arbitrarily.
Exercise 12 (cont.) | [6 empty] | x2: entering
[6 empty] | z | x1 | x2 | s1 | s2 | s3 | s4 | RHS |  | (x1, x2,s1,s2, s3,s4) = | (0,0,10,60,15,5)
chosing a different leaving variable: |  |  |  |  | z | 1 | -3 | -4 | 0 | 0 | 0 | 0 | 0 |  | z= | 0
[5 empty] | s1 | 0 | 1 | 1 | 1 | 0 | 0 | 0 | 10 | 10 |  | A:
[5 empty] | s2 | 0 | 5 | 12 | 0 | 1 | 0 | 0 | 60 | 5 |  | (x1,x2)= | (0,0)
[5 empty] | s3 | 0 | 1 | 3 | 0 | 0 | 1 | 0 | 15 | 5
|  |  |  | leaving | s4 | 0 | 0 | 1 | 0 | 0 | 0 | 1 | 5 | 5
entering
[6 empty] | z | x1 | x2 | s1 | s2 | s3 | s4 | RHS |  | (x1, x2,s1,s2, s3,s4) = | (0,5,5,0,0,0)
look what happens if we force s2 or s3 to leave the basis (despite these have ratios of 0, shouldn't even be candidates to leave): |  |  |  |  | z | 1 | -3 | 0 | 0 | 0 | 0 | 4 | 20 |  | z= | 20
[5 empty] | s1 | 0 | 1 | 0 | 1 | 0 | 0 | -1 | 5 | 5 |  | B:
[5 empty] | s2 | 0 | 5 | 0 | 0 | 1 | 0 | -12 | 0 | 0 |  | (x1,x2)= | (0,5)
|  |  |  | leaving | s3 | 0 | 1 | 0 | 0 | 0 | 1 | -3 | 0 | 0 | degenerate solution because we have 2 basic variables =0! Still at point B
[5 empty] | x2 | 0 | 0 | 1 | 0 | 0 | 0 | 1 | 5 | -
entering
[6 empty] | z | x1 | x2 | s1 | s2 | s3 | s4 | RHS |  | (x1, x2,s1,s2, s3,s4) = | (0,5,5,0,0,0)
[5 empty] | z | 1 | 0 | 0 | 0 | 0 | 3 | -5 | 20 |  | z= | 20
[5 empty] | s1 | 0 | 0 | 0 | 1 | 0 | -1 | 2 | 5 | 2.5 |  | B:
|  |  |  | leaving | s2 | 0 | 0 | 0 | 0 | 1 | -5 | 3 | 0 | 0 |  | (x1,x2)= | (0,5)
[5 empty] | x1 | 0 | 1 | 0 | 0 | 0 | 1 | -3 | 0 | 0 | degenerate solution because we have 2 basic variables =0! Still at point B
[5 empty] | x2 | 0 | 0 | 1 | 0 | 0 | 0 | 1 | 5 | 5
entering
[6 empty] | z | x1 | x2 | s1 | s2 | s3 | s4 | RHS |  | (x1, x2,s1,s2, s3,s4) = | (0,5,5,0,0,0)
[5 empty] | z | 1 | 0 | 0 | 0 | 1.6667 | -5.3333 | 0 | 20 |  | z= | 20
|  |  |  | leaving | s1 | 0 | 0 | 0 | 1 | -0.66667 | 2.3333 | 0 | 5 | 2.1429 |  | B:
[5 empty] | s4 | 0 | 0 | 0 | 0 | 0.33333 | -1.6667 | 1 | 0 | 0 |  | (x1,x2)= | (0,5)
[5 empty] | x1 | 0 | 1 | 0 | 0 | 1 | -4 | 0 | 0 | 0 | degenerate solution because we have 2 basic variables =0! Still at point B
[5 empty] | x2 | 0 | 0 | 1 | 0 | -0.33333 | 1.6667 | 0 | 5 | 3
[6 empty] | z | x1 | x2 | s1 | s2 | s3 | s4 | RHS |  | (x1, x2,s1,s2, s3,s4) = | (8.6,1.4,0,0,2.1,3.6)
Exercise 12 (cont.) |  |  |  |  | z | 1 | 0 | 0 | 2.2857 | 0.14286 | 0 | 0 | 31.4286 |  | z= | 31.4286
[5 empty] | s3 | 0 | 0 | 0 | 0.42857 | -0.28571 | 1 | 0 | 2.1429 |  |  | C:
[5 empty] | s4 | 0 | 0 | 0 | 0.71429 | -0.14286 | 0 | 1 | 3.5714 |  |  | (x1,x2)= | (8.6,1.4)
[5 empty] | x1 | 0 | 1 | 0 | 1.7143 | -0.14286 | 0 | 0 | 8.5714
[5 empty] | x2 | 0 | 0 | 1 | -0.71429 | 0.14286 | 0 | 0 | 1.4286 |  |  | optimal solution!!
Max: Z = 3x1 + 2 x2
Subject to: 2x1 + x2 ≤ 9
x1 + 2 x2 ≤ 9
x1, ≥ 0 ; x2 unbounded
Max: Z = 3x1 + 2 (x2'-x2'')
Subject to: 2x1 + (x2'-x2'') ≤ 9
x1 + 2 (x2'-x2'') ≤ 9
x1 x2' x2'' ≥ 0
Max: Z = 3x1 + 2x2'- 2x2''
Subject to: 2x1 + x2' - x2'' ≤ 9
x1 + 2x2' -2x2'' ≤ 9
x1 x2' x2'' ≥ 0
Max: Z - 3x1 - 2x2' + 2x2''
Subject to: 2x1 + x2' - x2'' + S1 = 9
x1 + 2x2' -2x2'' +S2 = 9
x1 x2' x2'' S1 S2 ≥ 0
C: (3, 3)
B: (4.5, 0)
A: (0, 0)
Max: Z = 3x1 + 4 x2
Subject to: x1 + x2 ≤ 10
5 x1 + 12 x2 ≤ 60
x1 + 3 x2 ≤ 15
x2 ≤ 5
x1, x2≥ 0
Max: Z- 3x1 - 4 x2
x1 + x2 +s1 = 10
5 x1 + 12 x2 +s2 = 60
x1 + 3 x2 +s3 = 15
x2 +s4 = 5
x1, x2 S1 s2 s3 s4 ≥ 0
A: (0, 0)
B: (0, 5)