## Summary
P(x<4)= | 0.85
P(x>4)= | 0.15
In general, Monte Carlo Simulation is roughly composed of five steps:
  Set up probability distributions that will be considered in the simulation
  Build cumulative probability distributions
  Establish an interval of random numbers for each variable =randbetween (1,100)
  Generate random numbers
  Simulate trials

## t=30; N=1359 (2)
Diameter distribution, volume and biomass estimation | [8 empty] | EQUATIONS
t= | 30 | years |  | Weibull parameters
N= | 1359 | ha-1 |  | a= | 3.4
hdom= | 17.76 | m |  | b= | 11.6
G= | 38.8 | m2 ha-1 |  | c= | 2.9
Classe d | lim sup | F(x) | Nacum | N | g | h | v | w
5 | 7.4 | 0.044584 | 60.5897 | 60.5897 | 0.11897 | 2.416 | 0.17718 | 152.5352
10 | 12.4 | 0.38062 | 517.2688 | 456.679 | 3.5867 | 7.9908 | 15.1632 | 7965.3699
15 | 17.4 | 0.82187 | 1116.9148 | 599.646 | 10.5966 | 11.9057 | 63.9926 | 27479.7901
20 | 22.4 | 0.98474 | 1338.2655 | 221.3507 | 6.9539 | 14.5324 | 50.408 | 19222.7264
25 | 27.4 | 0.99973 | 1358.6397 | 20.3742 | 1.0001 | 16.379 | 8.1099 | 2849.3715
[5 empty] | 22.2564 |  | 137.8508 | 57.6698
[5 empty] | m2 ha-1 |  | m3 ha-1 | Mg ha-2
[5 empty] | G |  | V | W
Simulation of a thinning
Gres= | 32
[5 empty] | Nres= | 1103.7212 | ha-1
Diameter distribution, volume and biomass estimation
t= | 30 | years |  | Weibull parameters
N= | 1359 | ha-1 |  | a= | 3.4
hdom= | 17.76 | m |  | b= | 11.6
G= | 38.8 | m2 ha-1 |  | c= | 2.9
Classe d | lim sup | F(x) | Nacum | N | g | h | v | w
5 | 7.5 | 0.047813 | 64.9784 | 64.9784 | 0.12758 | 7.9196 | 0.51684 | 315.1837
10 | 12.5 | 0.39021 | 530.2973 | 465.319 | 3.6546 | 11.4045 | 20.8513 | 9878.3505
15 | 17.5 | 0.82816 | 1125.4701 | 595.1727 | 10.5176 | 13.443 | 70.3605 | 29167.3189
20 | 22.5 | 0.98569 | 1339.5541 | 214.084 | 6.7256 | 14.8894 | 49.7605 | 18842.5744
25 | 27.5 | 0.99976 | 1358.674 | 19.1199 | 0.93855 | 16.0112 | 7.4664 | 2640.6237
30 | 32.5 | 1 | 1358.9992 | 0.32526 | 0.022991 | 16.9279 | 0.19347 | 64.78
35 | 37.5 | 1 | 1359 | 0.00075735 | 7.2866e-05 | 17.7029 | 0.00064172 | 0.20529
40 | 42.5 | 1 | 1359 | 1.6922e-07 |  | 0 | 0 | 0
45 | 47.5 | 1 | 1359 | 2.5011e-12 |  | 0 | 0 | 0
50 | 52.5 | 1 | 1359 | 0 |  | 0 | 0 | 0
55 | 57.5 | 1 | 1359 | 0 |  | 0 | 0 | 0
60 | 62.5 | 1 | 1359 | 0 |  | 0 | 0 | 0
[5 empty] | 21.987 |  | 149.1497 | 60.909
[5 empty] | m2 ha-1 |  | m3 ha-1 | Mg ha-2
[5 empty] | G |  | Volume | W
ℎ=1.891036 〖ℎ𝑑𝑜𝑚〗^0.890695 𝐺^(−0.146749) 𝑁^0.075548 𝑒^(2.000723 1/𝑡−11.96184 1/𝑑)
𝑤=(−0.9534+〖1.0011〗^𝑡 ) 𝑑^1.8392 ℎ^0.5524
𝑣=0.00005126 𝑑^2.0507 ℎ^0.8428

## Ex_1_class
1.1) | Suppose that RAIZ Nursery sells a random number of eucalyptus seedling packs per week. RAIZ wants to determine a policy for managing the production of seedling packs per week. Now they want to know how many eucalyptus seedling packs to produce based on theis selling history.
Based on the analysis of the frequency of the sells per week of the past months, help RAIZ to simulatete the demand for the upcoming 10 weeks
| 14 | 74 | 24 | 87 | 7 | 45 | 26 | 66 | 26 | 94 | [5 empty] | 3.8462
If the LOOKUP function can't find the lookup_value, the function matches the largest value in lookup_vector that is less than or equal to lookup_value.
If lookup_value is smaller than the smallest value in lookup_vector, LOOKUP returns the #N/A error value.
Building the lookup distribution table:
|  |  | cumulative distribution of demand | aux |  |  |  |  | Simulation of a 10 weeks demand pattern:
nr of packs sold / week | weeks | Demand/day distribution | 0 | 0 | lower tag | upper tag | tag numbers |  | week | rand number | rand number for demand | demand class
0 | 10 | 0.05 | 0.05 | 5 | 0 | 4 | 0 - 4 |  | 1 | 65 | 14 | 1 | 4 |  | Row Labels | Count of demand class
1 | 20 | 0.1 | 0.15 | 15 | 5 | 14 | 5 - 14 |  | 2 | 90 | 74 | 4 | 5 |  | 1 | 2
2 | 40 | 0.2 | 0.35 | 35 | 15 | 34 | 15 - 34 |  | 3 | 54 | 24 | 2 | 3 |  | 2 | 3
3 | 60 | 0.3 | 0.65 | 65 | 35 | 64 | 35 - 64 |  | 4 | 3 | 87 | 5 | 0 |  | 3 | 1
4 | 40 | 0.2 | 0.85 | 85 | 65 | 84 | 65 - 84 |  | 5 | 40 | 7 | 1 | 3 |  | 4 | 2
5 | 30 | 0.15 | 1 | 100 | 85 | 99 | 85 - 99 |  | 6 | 87 | 45 | 3 | 5 |  | 5 | 2
| 200 | [7 empty] | 7 | 68 | 26 | 2 | 4 |  | Grand Total | 10
[9 empty] | 8 | 84 | 66 | 4 | 4
[9 empty] | 9 | 69 | 26 | 2 | 4
[9 empty] | 10 | 33 | 94 | 5 | 2
[12 empty] | 2.9 | 3.4
1

## Ex_1
1) | Suppose that RAIZ Nursery sells a random number of eucalyptus seedling packs per week. RAIZ wants to determine a policy for managing the production of seedling packs per week. Now they want to know how many eucalyptus seedling packs to produce based on theis selling history.
Based on the analysis of the frequency of the sells per week of the past months, help RAIZ to simulatete the demand for the upcomming 10 weeks
| 14 | 74 | 24 | 87 | 7 | 45 | 26 | 66 | 26 | 94
| Building the lookup distribution table: | [16 empty] | P(x<4)= | 0.85
[18 empty] | P(x>4)= | 0.15
|  |  | cumulative distribution of demand | aux |  |  |  |  | Simulation of a 10 days demand pattern:
nr of packs sold / week | weeks | Demand/day distribution | 0 | 0 | lower tag | upper tag | tag numbers |  | day | rand number | rand number for demand | demand class
0 | 10 | 0.05 | 0.05 | 5 | 0 | 4 | 0 - 4 |  | 1 | 13.2104 | 14 | 1 |  | 0 | 0.05 | 0.05 | 5
1 | 20 | 0.1 | 0.15 | 15 | 5 | 14 | 5 - 14 |  | 2 | 19.6598 | 74 | 4 |  | 1 | 0.1 | 0.15 | 15
2 | 40 | 0.2 | 0.35 | 35 | 15 | 34 | 15 - 34 |  | 3 | 63.6493 | 24 | 2 |  | 2 | 0.15 | 0.3 | 30
3 | 60 | 0.3 | 0.65 | 65 | 35 | 64 | 35 - 64 |  | 4 | 4.8729 | 87 | 5 |  | 3 | 0.3 | 0.6 | 60
4 | 40 | 0.2 | 0.85 | 85 | 65 | 84 | 65 - 84 |  | 5 | 28.6814 | 7 | 1 |  | 4 | 0.25 | 0.85 | 85
5 | 30 | 0.15 | 1 | 100 | 85 | 99 | 85 - 99 |  | 6 | 25.9501 | 45 | 3 |  | 5 | 0.15 | 1 | 100
| 200 | [7 empty] | 7 | 16.9401 | 26 | 2
[9 empty] | 8 | 13.8149 | 66 | 4
[9 empty] | 9 | 81.1051 | 26 | 2 | If the LOOKUP function can't find the lookup_value, the function matches the largest value in lookup_vector that is less than or equal to lookup_value.
[9 empty] | 10 | 29.054 | 94 | 5
If lookup_value is smaller than the smallest value in lookup_vector, LOOKUP returns the #N/A error value.
1

## Ex_2_class
2) Assume the effectiveness function for a system is W = 5x + 2y + z where the variables x, y and z are described by the following probability distributions:
Determine by a simulation the distribution of the effectiveness function (W) | [11 empty] | aux
|  |  | W = 5x + 2y + z | [5 empty] | x | distribution of x | cumulative distribution of x | 0 | lower tag | upper tag | tag numbers
Assume x, y, z are independent. Do not use the same random numbers for the different variables (x, y, z) because this might lead to correlation among variables | [8 empty] | 0 | 0.1 | 0.1 | 10
[9 empty] | 1 | 0.2 | 0.3 | 30
[9 empty] | 2 | 0.25 | 0.55 | 55
[9 empty] | 3 | 0.25 | 0.8 | 80
[9 empty] | 4 | 0.15 | 0.95 | 95
[9 empty] | 5 | 0.05 | 1 | 100
aux
| x | distribution of x |  | y | distribution of y | z | distribution of z |  | y | distribution of y | cumulative distribution of y | 0 | lower tag | upper tag | tag numbers
| 0 | 0.1 |  | 2 | 0.25 | 4 | 0.3 |  | 2 | 0.25 | 0.25 | 25
| 1 | 0.2 |  | 3 | 0.3 | 5 | 0.5 |  | 3 | 0.3 | 0.55 | 55
| 2 | 0.25 |  | 4 | 0.25 | 6 | 0.2 |  | 4 | 0.25 | 0.8 | 80
| 3 | 0.25 |  | 5 | 0.2 |  |  |  | 5 | 0.2 | 1 | 100
| 4 | 0.15
| 5 | 0.05 | [9 empty] | aux
[9 empty] | z | distribution of z | cumulative distribution of z | 0 | lower tag | upper tag | tag numbers
[9 empty] | 4 | 0.3 | 0.3 | 30
[9 empty] | 5 | 0.5 | 0.8 | 80
[9 empty] | 6 | 0.2 | 1 | 100
[8 empty] | 2 | [11 empty] | 3
trials=18
a) for each trial draw random numbers (=randbetween(1,100)), for x, y and z (copy paste it, otherwise the values keep changing)
b) use the look up function to assing the distribution values to the random numbers from the proper tables
c) calculate the value of w according to the exercise: W = 5x + 2y + z
d) assign a classe to the calculated W in each trial (amplitude 10 starting in zero)
e) based on your simulations build the distribution of the effectiveness function (W)
a)
b)
c)
[17 empty] | d) | e)
[9 empty] | trial nr | rand_x | rand_y | rand_z | x | y | z | W | class_w
[9 empty] | 1 | 30 | 68 | 12 | 1 | 4 | 4 | 17 | 20 | 10
[9 empty] | 2 | 16 | 34 | 83 | 1 | 3 | 6 | 17 | 20 | 20
[9 empty] | 3 | 22 | 71 | 47 | 1 | 4 | 5 | 18 | 20 | 30
[9 empty] | 4 | 24 | 70 | 61 | 1 | 4 | 5 | 18 | 20 | 40
[9 empty] | 5 | 7 | 10 | 14 | 0 | 2 | 4 | 8 | 10
[9 empty] | 6 | 86 | 94 | 12 | 4 | 5 | 4 | 34 | 40
[9 empty] | 7 | 54 | 69 | 40 | 2 | 4 | 5 | 23 | 30
[9 empty] | 8 | 93 | 58 | 77 | 4 | 4 | 5 | 33 | 40 |  |  | Distribution
[9 empty] | 9 | 73 | 14 | 47 | 3 | 2 | 5 | 24 | 30 | Row Labels | Count of class_w
[9 empty] | 10 | 68 | 76 | 43 | 3 | 4 | 5 | 28 | 30 | 10 | 1 | 10 | 1 | 1
[9 empty] | 11 | 26 | 17 | 41 | 1 | 2 | 5 | 14 | 20 | 20 | 9 | 20 | 9 | 10
[9 empty] | 12 | 49 | 50 | 3 | 2 | 3 | 4 | 20 | 20 | 30 | 5 | 30 | 5 | 15
[9 empty] | 13 | 49 | 6 | 97 | 2 | 2 | 6 | 20 | 20 | 40 | 3 | 40 | 3 | 18
[9 empty] | 14 | 64 | 73 | 1 | 3 | 4 | 4 | 27 | 30 | Grand Total | 18
[9 empty] | 15 | 44 | 99 | 63 | 2 | 5 | 5 | 25 | 30
[9 empty] | 16 | 97 | 16 | 47 | 5 | 2 | 5 | 34 | 40
[9 empty] | 17 | 0 | 52 | 69 | 0 | 3 | 5 | 11 | 20
[9 empty] | 18 | 15 | 17 | 91 | 1 | 2 | 6 | 15 | 20 |  |  | 4
5

## Ex_2
2) Assume the effectiveness function for a system is W = 5x + 2y + z where the variables x, y and z are described by the following probability distributions:
Determine by a simulation the distribution of the effectiveness function (W) | [10 empty] | aux
[8 empty] | x | distribution of x | cumulative distribution of x | 0 | lower tag | upper tag | tag numbers
Assume x, y, z are independent. Do not use the same random numbers for the different variables (x, y, z) because this might lead to correlation among variables | [7 empty] | 0 | 0.1 | 0.1 | 10 | 0 | 9 | 0 - 9
[8 empty] | 1 | 0.2 | 0.3 | 30 | 10 | 29 | 10 - 29
[8 empty] | 2 | 0.25 | 0.55 | 55 | 30 | 54 | 30 - 54
[8 empty] | 3 | 0.25 | 0.8 | 80 | 55 | 79 | 55 - 79
[8 empty] | 4 | 0.15 | 0.95 | 95 | 80 | 94 | 80 - 94
[8 empty] | 5 | 0.05 | 1 | 100 | 95 | 99 | 95 - 99
aux
| x | distribution of x | y | distribution of y | z | distribution of z |  | y | distribution of y | cumulative distribution of y | 0 | lower tag | upper tag | tag numbers
| 0 | 0.1 | 2 | 0.25 | 4 | 0.3 |  | 2 | 0.25 | 0.25 | 25 | 0 | 24 | 0 - 24
| 1 | 0.2 | 3 | 0.3 | 5 | 0.5 |  | 3 | 0.3 | 0.55 | 55 | 25 | 54 | 25 - 54
| 2 | 0.25 | 4 | 0.25 | 6 | 0.2 |  | 4 | 0.25 | 0.8 | 80 | 55 | 79 | 55 - 79
| 3 | 0.25 | 5 | 0.2 |  |  |  | 5 | 0.2 | 1 | 100 | 80 | 99 | 80 - 99
| 4 | 0.15
| 5 | 0.05 | [8 empty] | aux
[8 empty] | z | distribution of z | cumulative distribution of z | 0 | lower tag | upper tag | tag numbers
[8 empty] | 4 | 0.3 | 0.3 | 30 | 0 | 29 | 0 - 29
[8 empty] | 5 | 0.5 | 0.8 | 80 | 30 | 79 | 30 - 79
[8 empty] | 6 | 0.2 | 1 | 100 | 80 | 99 | 80 - 99
[7 empty] | 2 | [12 empty] | 3
trials=18
a) for each trial draw random numbers (=randbetween(1,100)), for x, y and z (copy paste it, otherwise the values keep changing)
b) use the look up function to assing the distribution values to the random numbers from the proper tables
c) calculate the value of w according to the exercise: W = 5x + 2y + z
d) assign a classe to the calculated W in each trial (apmlitude 10 starting in zero)
a)
b)
c)
d)
[20 empty] | Bin | Frequency | Row Labels | Count of class_w
[8 empty] | trial nr | rand_x | rand_y | rand_z | x | y | z | W | class_w |  |  | 10 | 10 | 2 | 10 | 2
[8 empty] | 1 | 43 | 22 | 1 | 2 | 2 | 4 | 18 | 20 |  |  | 20 | 20 | 6 | 20 | 6
[8 empty] | 2 | 71 | 36 | 85 | 3 | 3 | 6 | 27 | 30 |  |  | 30 | 30 | 8 | 30 | 8
[8 empty] | 3 | 31 | 4 | 35 | 2 | 2 | 5 | 19 | 20 |  |  | 40 | 40 | 2 | 40 | 2
[8 empty] | 4 | 0 | 22 | 38 | 0 | 2 | 5 | 9 | 10 |  |  | 50 | 50 | 0 | Grand Total | 18
[8 empty] | 5 | 79 | 64 | 69 | 3 | 4 | 5 | 28 | 30 |  |  |  | More | 0
[8 empty] | 6 | 15 | 13 | 93 | 1 | 2 | 6 | 15 | 20
[8 empty] | 7 | 99 | 84 | 68 | 5 | 5 | 5 | 40 | 40 |  |  | 9 | Bin | Frequency
[8 empty] | 8 | 59 | 44 | 34 | 3 | 3 | 5 | 26 | 30 |  |  | 10 | 9 | 1
[8 empty] | 9 | 52 | 7 | 96 | 2 | 2 | 6 | 20 | 20 |  |  | 11 | 10 | 1
[8 empty] | 10 | 76 | 32 | 11 | 3 | 3 | 4 | 25 | 30 |  |  | 12 | 11 | 0
[8 empty] | 11 | 27 | 39 | 70 | 1 | 3 | 5 | 16 | 20 |  |  | 13 | 12 | 1
[8 empty] | 12 | 83 | 35 | 3 | 4 | 3 | 4 | 30 | 30 |  |  | 14 | 13 | 0
[8 empty] | 13 | 77 | 90 | 98 | 3 | 5 | 6 | 31 | 40 |  |  | 15 | 14 | 0
[8 empty] | 14 | 91 | 36 | 5 | 4 | 3 | 4 | 30 | 30 |  |  | 16 | 15 | 1
[8 empty] | 15 | 0 | 61 | 1 | 0 | 4 | 4 | 12 | 20 |  |  | 17 | 16 | 1
[8 empty] | 16 | 78 | 81 | 78 | 3 | 5 | 5 | 30 | 30 |  |  | 18 | 17 | 0
[8 empty] | 17 | 2 | 35 | 20 | 0 | 3 | 4 | 10 | 10 |  |  | 19 | 18 | 1
[8 empty] | 18 | 65 | 59 | 88 | 3 | 4 | 6 | 29 | 30 |  |  | 20 | 19 | 1
[19 empty] | 21 | 20 | 1
[8 empty] | e) based on your simulations build the distribution of the effectiveness function (W) | [10 empty] | 22 | 21 | 0
[19 empty] | 23 | 22 | 0
[9 empty] | alternative 1 | [9 empty] | 24 | 23 | 0
[19 empty] | 25 | 24 | 0
[9 empty] | build classes with IF and set the frequencies using a pivot table and building a graphic | [9 empty] | 26 | 25 | 1
[19 empty] | 27 | 26 | 1
[10 empty] | Go to: Insert\ Pivot table | [8 empty] | 28 | 27 | 1
[11 empty] | select the table in the previous page including the column headings; | [7 empty] | 29 | 28 | 1
[11 empty] | select "existing worksheet" and click on the cell where you want it to be placed | [7 empty] | 30 | 29 | 1
[11 empty] | Move the variable "class_W" from the upper window into the "row"'s window (bottom left | [7 empty] | 31 | 30 | 3
[11 empty] | select one variable (ex: trial_nr) and move it to the "sum values" window (bottom right) | [7 empty] | 32 | 31 | 1
[11 empty] | click on your variable "sum class_W" and choose "value field settings" | [7 empty] | 33 | 32 | 0
[11 empty] | select count and the following table shows: | [7 empty] | 34 | 33 | 0
[19 empty] | 35 | 34 | 0
[13 empty] | Row Labels | Count of class_w |  |  |  |  | 36 | 35 | 0
[13 empty] | 10 | 2 |  |  |  |  | 37 | 36 | 0
[13 empty] | 20 | 6 |  |  |  |  | 38 | 37 | 0
[13 empty] | 30 | 8 |  |  |  |  | 39 | 38 | 0
[13 empty] | 40 | 2 |  |  |  |  | 40 | 39 | 0
[13 empty] | Grand Total | 18 | [5 empty] | 40 | 1
[20 empty] | More | 0
alternative 2
[9 empty] | use the histogram | [8 empty] | Bin | Frequency
[10 empty] | define the range of classes you want the counting to be based on | [6 empty] | 10 | 10 | 2
[10 empty] | Go to: data\Analysis\Data Analysis | [6 empty] | 20 | 20 | 6
[11 empty] | from the Analysis tools available choose Histogram | [5 empty] | 30 | 30 | 8
[11 empty] | In the Histogram window, select the values under class_w as your "input range" | [5 empty] | 40 | 40 | 2
[11 empty] | In the Histogram window, select the range classes you defined as your "bin range" | [6 empty] | More | 0
In the Histogram window, click to select where you want the "output range" to show
the following table shows
5

## Ex_3_class
3) The gross income/year = sales/year(D) x selling price/unit (S). In general, as the selling price decreases, sales increase (dependent variables). Calculate the gross income assuming the distributions below. Consider the random number for sales= 22 and the random number for selling price =73.
D=f(S)
5
| S | distribution | cumulative distribution | 0 | interval | lower tag | upper tag
| 1 | 0.1 | 0.1 | 10
| 1.5 | 0.3 | 0.4 | 40
| 2 | 0.4 | 0.8 | 80
| 2.5 | 0.2 | 1 | 100
| D1 | distribution | cumulative distribution | 0 | 0 | lower tag | upper tag
| 180 | 0.3 | 0.3 | 30
| 190 | 0.5 | 0.8 | 80
| 200 | 0.2 | 1 | 100
| D1.5 | distribution | cumulative distribution | 0 | 0 | lower tag | upper tag
| 150 | 0.25 | 0.25 | 25
| 160 | 0.4 | 0.65 | 65
| 170 | 0.25 | 0.9 | 90
| 180 | 0.1 | 1 | 100
| D2 | distribution | cumulative distribution | 0 | 0 | lower tag | upper tag
| 130 | 0.3 | 0.3 | 30
| 140 | 0.6 | 0.9 | 90
| 150 | 0.1 | 1 | 100
| D2.5 | distribution | cumulative distribution | 0 | 0 | lower tag | upper tag
| 110 | 0.25 | 0.25 | 25
| 120 | 0.5 | 0.75 | 75
| 130 | 0.25 | 1 | 100 |  |  |  | 6
trial=8
- for each trial draw random numbers (=randbetween(1,100)), one for S and another for D (copy paste it, otherwise the values keep changing)
- use the Lookup function to assing the distribution values to the random numbers from the proper tables (see the grey and red boxes in the previous page)
- calculate the gross income (G) for each trial: gross income/year (G) = sales/year(D) x selling price/unit (S)
| trial | rand_s | rand_d | S | D | G
| 1 | 22 | 73 | 1.5 | 170 | 255
| 2 | 5 | 69 | 1 | 190 | 190
| 3 | 36 | 5 | 1.5 | 150 | 225
| 4 | 59 | 45 | 2 | 140 | 280
| 5 | 34 | 47 | 1.5 | 160 | 240
| 6 | 54 | 17 | 2 | 130 | 260
| 7 | 10 | 29 | 1.5 | 160 | 240
| 8 | 51 | 97 | 2 | 150 | 300
7

## Ex_3
3) The gross income/year = sales/year(D) x selling price/unit (S). In general, as the selling price decreases, sales increase (dependent variables). Calculate the gross income assuming the distributions below. Consider the random number for sales= 22 and the random number for selling price =73.
D=f(S)
5
| S | distribution | cumulative distribution | interval | 0 | lower tag | upper tag
| 1 | 0.1 | 0.1 | 0 - 9 | 10 | 0 | 9 |  | 0 | 0.09
| 1.5 | 0.3 | 0.4 | 10 - 39 | 40 | 10 | 39 |  | 0.1 | 0.39
| 2 | 0.4 | 0.8 | 40 - 79 | 80 | 40 | 79 |  | 0.4 | 0.79
| 2.5 | 0.2 | 1 | 80 - 99 | 100 | 80 | 99 |  | 0.8 | 1
| D1 | distribution | cumulative distribution | interval | 0 | lower tag | upper tag
| 180 | 0.3 | 0.3 | 0 - 29 | 30 | 0 | 29
| 190 | 0.5 | 0.8 | 30 - 79 | 80 | 30 | 79
| 200 | 0.2 | 1 | 80 - 99 | 100 | 80 | 99
| D1.5 | distribution | cumulative distribution | interval | 0 | lower tag | upper tag
| 150 | 0.25 | 0.25 | 0 - 24 | 25 | 0 | 24 |  | 0 | 0.24
| 160 | 0.4 | 0.65 | 25 - 64 | 65 | 25 | 64 |  | 0.25 | 0.64
| 170 | 0.25 | 0.9 | 65 - 89 | 90 | 65 | 89 |  | 0.65 | 0.89
| 180 | 0.1 | 1 | 90 - 99 | 100 | 90 | 99 |  | 0.9 | 0.99
| D2 | distribution | cumulative distribution | interval | 0 | lower tag | upper tag
| 130 | 0.3 | 0.3 | 0 - 29 | 30 | 0 | 29 |  | 130 | 0 | 0.29
| 140 | 0.6 | 0.9 | 30 - 89 | 90 | 30 | 89 |  | 140 | 0.3 | 0.89
| 150 | 0.1 | 1 | 90 - 99 | 100 | 90 | 99 |  | 150 | 0.9 | 0.99
| D2.5 | distribution | cumulative distribution | interval | 0 | lower tag | upper tag
| 110 | 0.25 | 0.25 | 0 - 24 | 25 | 0 | 24
| 120 | 0.5 | 0.75 | 25 - 74 | 75 | 25 | 74
| 130 | 0.25 | 1 | 75 - 99 | 100 | 75 | 99 |  |  |  |  | 6
trial=8
- for each trial draw random numbers (=randbetween(1,100)), one for S and another for D (copy paste it, otherwise the values keep changing)
- use the Lookup function to assing the distribution values to the random numbers from the proper tables (see the grey and red boxes in the previous page)
- calculate the gross income (G) for each trial: gross income/year (G) = sales/year(D) x selling price/unit (S)
| trial | rand_s | rand_d | S | D | G |  | trial | G
| 1 | 22 | 73 | 1.5 | 170 | 255 |  | 1 | 255
| 2 | 51.9328 | 36.7077 | 2 | 140 | 280 |  | 2 | 280
| 3 | 36.6968 | 8.3572 | 1.5 | 150 | 225 |  | 3 | 225
| 4 | 57.3949 | 5.658 | 2 | 130 | 260 |  | 4 | 260
| 5 | 6.327 | 11.4165 | 1 | 180 | 180 |  | 5 | 180
| 6 | 92.9932 | 30.477 | 2.5 | 120 | 300 |  | 6 | 300
| 7 | 36.9645 | 10.5417 | 1.5 | 150 | 225 |  | 7 | 225
| 8 | 75.7749 | 85.8188 | 2 | 140 | 280 |  | 8 | 280
| trial | rand_s | rand_d | S | D | G
| 5 | 6.327 | 11.4165 | 1 | 180 | 180
| 1 | 22 | 73 | 1.5 | 170 | 255
| 3 | 36.6968 | 8.3572 | 1.5 | 150 | 225
| 7 | 36.9645 | 10.5417 | 1.5 | 150 | 225
| 2 | 51.9328 | 36.7077 | 2 | 140 | 280
| 4 | 57.3949 | 5.658 | 2 | 130 | 260
| 8 | 75.7749 | 85.8188 | 2 | 140 | 280
| 6 | 92.9932 | 30.477 | 2.5 | 120 | 300
7

## Ex_4_class
4) The AOR students went on a visit to Leiria National Forest where they practiced forest inventory for a whole day. In a stand with 708 trees ha-1 a circular trial plot with 500 m2 was measured. By the end of the day while they were at a local restaurant waiting for dinner they calculated some stand variables such as hdom (10.5 m), basal area (21.8 m2ha-1), the minimum diameter (3.8 cm) and percentile 90 (27.2 cm). Unfortunately, after a few beers they left the restaurant leaving the field forms with the tree diameters behind. Feeling guilty for the loss they decided to use the Weibull probability density function to simulate the diameter distribution for this stand (considering c=3.6, a=0.9 dmin, b=(P90-a)/(2.999573^(1/c)).
Summarizing the data: |  |  | a =0.9 * dmin |  |  | Examples of how the distributions look like varying the parameters
b = (P90 - a) / (2.999573^(1/c))
Diameter distribution |  |  | Weibull parameters
t= | 32 | years | a= | 3.42
N= | 708 | ha-1 | b= | 17.5265
hdom= | 10.5 | m | c= | 3.6
G= | 21.8 | m2 ha-1
dmin= | 3.8
P90= | 27.2
Weibull distribution function:
11
[7 empty] | rand() | rand() | lookup | d_class+r_2*5
[6 empty] | id_arv | r_1 | r_2 | d_class | d (cm) | d (cm)
range of the interval= |  | 5 |  | (alternatively) |  | 1 | 0.21472 | 0.54821 | 12.5 | 15.2411
|  |  |  | F(x) |  | 2 | 0.10151 | 0.44878 | 12.5 | 14.7439
lower lim | d class | upper lim | F(x) | 0 |  | 3 | 0.76236 | 0.9786 | 22.5 | 27.393
2.5 | 5 | 7.4 | 0.0047999 | 0.0047999 |  | 4 | 0.90829 | 0.039074 | 22.5 | 22.6954
7.5 | 10 | 12.4 | 0.086116 | 0.086116 |  | 5 | 0.41082 | 0.60112 | 17.5 | 20.5056
12.5 | 15 | 17.4 | 0.35797 | 0.35797 |  | 6 | 0.15653 | 0.55876 | 12.5 | 15.2938
17.5 | 20 | 22.4 | 0.7361 | 0.7361 |  | 7 | 0.83324 | 0.22867 | 22.5 | 23.6434
22.5 | 25 | 27.4 | 0.95456 | 0.95456 |  | 8 | 0.3969 | 0.93228 | 17.5 | 22.1614
27.5 | 30 | 32.4 | 0.99779 | 0.99779 |  | 9 | 0.4548 | 0.43399 | 17.5 | 19.6699
32.5 | 35 | 37.4 | 0.99998 | 0.99998 |  | 10 | 0.67154 | 0.83909 | 17.5 | 21.6954
37.5 | 40 | 42.4 | 1 | 1 |  | 11 | 0.10454 | 0.93438 | 12.5 | 17.1719
[6 empty] | 12 | 0.37412 | 0.61586 | 17.5 | 20.5793
[6 empty] | 13 | 0.047142 | 0.84496 | 7.5 | 11.7248
|  | Nr trees = | 708 | 10000 | m2 | 14 | 0.64861 | 0.95935 | 17.5 | 22.2967
|  | Nr trees in plot = | 35.4 | 500 | m2 | 15 | 0.71635 | 0.85212 | 17.5 | 21.7606
[6 empty] | 16 | 0.26606 | 0.76373 | 12.5 | 16.3187
[6 empty] | 17 | 0.49812 | 0.57204 | 17.5 | 20.3602
[6 empty] | 18 | 0.28968 | 0.79153 | 12.5 | 16.4577
[6 empty] | 19 | 0.028933 | 0.21322 | 7.5 | 8.5661
[6 empty] | 20 | 0.79468 | 0.41445 | 22.5 | 24.5723
[6 empty] | 21 | 0.38966 | 0.68781 | 17.5 | 20.939
[6 empty] | 22 | 0.84403 | 0.72516 | 22.5 | 26.1258
[6 empty] | 23 | 0.20074 | 0.96831 | 12.5 | 17.3415
[6 empty] | 24 | 0.45003 | 0.43298 | 17.5 | 19.6649
[6 empty] | 25 | 0.84145 | 0.87471 | 22.5 | 26.8736
[6 empty] | 26 | 0.41371 | 0.89631 | 17.5 | 21.9816
[6 empty] | 27 | 0.91328 | 0.13697 | 22.5 | 23.1849
[6 empty] | 28 | 0.069269 | 0.6461 | 7.5 | 10.7305
[6 empty] | 29 | 0.36191 | 0.74859 | 17.5 | 21.2429
[6 empty] | 30 | 0.81272 | 0.49426 | 22.5 | 24.9713
[6 empty] | 31 | 0.97992 | 0.48589 | 27.5 | 29.9295
[6 empty] | 32 | 0.31325 | 0.88679 | 12.5 | 16.9339
[6 empty] | 33 | 0.9568 | 0.42288 | 27.5 | 29.6144
[6 empty] | 34 | 0.85858 | 0.11917 | 22.5 | 23.0958 |  | 12 | 13
[6 empty] | 35 | 0.56726 | 0.86921 | 17.5 | 21.8461

## Ex_4_d_dist
4) The AOR students went on a visit to Leiria National Forest where they practiced forest inventory for a whole day. In a stand with 708 trees ha-1 a circular trial plot with 500 m2 was measured. By the end of the day while they were at a local restaurant waiting for dinner they calculated some stand variables such as hdom (10.5 m), basal area (21.8 m2ha-1), the minimum diameter (3.8 cm) and percentile 90 (27.2 cm). Unfortunately, after a few beers they left the restaurant leaving the field forms with the tree diameters behind. Feeling guilty for the loss they decided to use the Weibull probability density function to simulate the diameter distribution for this stand (considering c=3.6, a=0.9 dmin, b=(P90-a)/(2.999573^(1/c)).
Summarizing the data:
Diameter distribution |  |  |  | Weibull parameters
t= | 32 | years |  | a= | 3.42 | threshold
N= | 708 | ha-1 |  | b= | 18.8624 | scale
hdom= | 10.5 | m |  | c= | 3.6 | shape
G= | 21.8 | m2 ha-1 | [5 empty] | -2.9957 | P95
dmin= | 3.8
P90= | 27.2
Weibull distribution function:
[17 empty] | r_2 | r_2*5
[12 empty] | 11 |  |  |  |  | 0.1 | 0.5 |  | 18
[17 empty] | 0.5 | 2.5 |  | 20
|  |  |  | weibull.dist(upperlim,c,b,true) |  | id_arv | r_1 | r_2 | d_class | d (cm) | d (cm) |  | id_arv | d_class | lower lim |  | 0.9 | 4.5 |  | 22 |  |  |  |  | 7.4
range of the interval= |  | 5 |  | (alternatively) |  | 1 | 0.66009 | 0.29693 | 25 | 24 | 25.2969 | what some of you might be tempted to do but is incorrect, see explanation below: | 1 | 20 | 17.5 |  | is the central value of a class with range 5 | [7 empty] | 12.4
|  |  |  | F(x) |  | 2 | 0.3374 | 0.2573 | 20 | 18.8 | 20.2573 |  | 2 | 15 | [10 empty] | 17.4
lim inf | d | lim sup | 0 | 0 |  | 3 | 0.70346 | 0.71276 | 25 | 26.1 | 25.7128 |  | 3 | 20 |  |  | 18 |  | 19 |  |  | 21 | 22 |  | 22.4
2.5 | 5 | 7.4 | 0.0036866 | 0.033856 |  | 4 | 0.79003 | 0.32322 | 25 | 24.1 | 25.3232 |  | 4 | 20 | [10 empty] | 27.4
7.5 | 10 | 12.4 | 0.066792 | 0.19819 |  | 5 | 0.75802 | 0.056936 | 25 | 22.8 | 25.0569 |  | 5 | 20 | [10 empty] | 32.4
12.5 | 15 | 17.4 | 0.28834 | 0.52663 |  | 6 | 0.79943 | 0.78273 | 25 | 26.4 | 25.7827 |  | 6 | 20 |  | 17.5 |  |  |  |  | 20 |  |  | 22.5 | 37.4
17.5 | 20 | 22.4 | 0.64035 | 0.84382 |  | 7 | 0.35961 | 0.55461 | 20 | 20.3 | 20.5546 |  | 7 | 15 | [10 empty] | 42.4
22.5 | 25 | 27.4 | 0.90681 | 0.9784 |  | 8 | 0.88645 | 0.94512 | 25 | 27.2 | 25.9451 |  | 8 | 25 |  |  | random numbers vary between 0 and 1
27.5 | 30 | 32.4 | 0.99084 | 0.9991 |  | 9 | 0.073334 | 0.4005 | 15 | 14.5 | 15.4005 |  | 9 | 10 |  |  | if you simply summed the second random
32.5 | 35 | 37.4 | 0.99976 | 0.99999 |  | 10 | 0.85432 | 0.79491 | 25 | 26.5 | 25.7949 |  | 10 | 25 |  |  | number to the central value of the class
37.5 | 40 | 42.4 | 1 | 1 |  | 11 | 0.18016 | 0.31738 | 15 | 14.1 | 15.3174 |  | 11 | 10 |  |  | you'd get values between 20 and 21
[6 empty] | 12 | 0.32681 | 0.86501 | 20 | 21.8 | 20.865 |  | 12 | 15 |  |  | because we want to cover the interval from
[6 empty] | 13 | 0.03916 | 0.15778 | 10 | 8.3 | 10.1578 |  | 13 | 10 |  |  | 17.5 up to 22.5:
|  |  | number of trees per hectare (N) = | 708 | ha-1 | 14 | 0.88758 | 0.34558 | 25 | 24.2 | 25.3456 |  | 14 | 25
|  |  | plot area = | 500 | m | 15 | 0.98712 | 0.32974 | 30 | 29.1 | 30.3297 |  | 15 | 30 |  |  |  | 1st we'll subtract 2.5 so we start
[6 empty] | 16 | 0.67425 | 0.5318 | 25 | 25.2 | 25.5318 |  | 16 | 20 |  |  | from 17.5 (the begining of our interval)
| number of trees to simulate = |  |  | plot area * N |  | 17 | 0.2489 | 0.46942 | 15 | 14.8 | 15.4694 |  | 17 | 15
|  |  |  | 10 000 |  | 18 | 0.3784 | 0.39001 | 20 | 19.5 | 20.39 |  | 18 | 15 |  |  |  | then we'll multiply our random number
[6 empty] | 19 | 0.1911 | 0.56784 | 15 | 15.3 | 15.5678 |  | 19 | 10 |  |  | by 5 so it varies between 0 and 5 instead of
|  |  | = | 35.4 |  | 20 | 0.99914 | 0.53472 | 35 | 35.2 | 35.5347 |  | 20 | 35 |  |  | 0 and 1
[6 empty] | 21 | 0.40988 | 0.74111 | 20 | 21.2 | 20.7411 |  | 21 | 15
[6 empty] | 22 | 0.46146 | 0.55279 | 20 | 20.3 | 20.5528 |  | 22 | 15 |  | d= d_class - lower lim + range of the interval * r_2
[6 empty] | 23 | 0.16708 | 0.50601 | 15 | 15 | 15.506 |  | 23 | 10
[6 empty] | 24 | 0.90773 | 0.34686 | 30 | 29.2 | 30.3469 |  | 24 | 25
[6 empty] | 25 | 0.56519 | 0.70791 | 20 | 21 | 20.7079 |  | 25 | 20
[6 empty] | 26 | 0.59328 | 0.92035 | 20 | 22.1 | 20.9204 |  | 26 | 20
[6 empty] | 27 | 0.47577 | 0.35882 | 20 | 19.3 | 20.3588 |  | 27 | 15
[6 empty] | 28 | 0.6115 | 0.67116 | 20 | 20.9 | 20.6712 |  | 28 | 20
[6 empty] | 29 | 0.45058 | 0.7524 | 20 | 21.3 | 20.7524 |  | 29 | 15
[6 empty] | 30 | 0.43379 | 0.78712 | 20 | 21.4 | 20.7871 |  | 30 | 15
[6 empty] | 31 | 0.76766 | 0.16218 | 25 | 23.3 | 25.1622 |  | 31 | 20
[6 empty] | 32 | 0.72383 | 0.25659 | 25 | 23.8 | 25.2566 |  | 32 | 20
[6 empty] | 33 | 0.28307 | 0.089292 | 15 | 12.9 | 15.0893 |  | 33 | 15
[6 empty] | 34 | 0.13721 | 0.97032 | 15 | 17.4 | 15.9703 | 12 | 34 | 10 | [11 empty] | 13
[6 empty] | 35 | 0.70941 | 0.45683 | 25 | 24.8 | 25.4568 |  | 35 | 20

## Ex_5_class
4) The demand for paper (units/week) at “The Old Library” shop has a normal distribution with a mean of 200 units per week and a standard deviation of 50 units per week. The lead time for paper production (weeks) follows an exponential distribution with a mean lead time of one week. Simulate the paper stock at “The Old Library” for 16 weeks assuming that the initial stock is 600 units and that whenever an order is made 600 units are ordered. The order point is 200 units.
summarizing the data:
Demand for pulp (units/week) and the lead time for pulp production (weeks) are given by theoretical distributions
demand has a normal distribution: |  |  |  |  | avg= | 200 |  | std= | 50
lead time has an exponential distribution: |  |  |  |  | avg= | 1
cost of holding 1 unit (€)= |  |  | 90
cost of making one order (€)= |  |  | 0.1
Quantity ordered (units)= |  |  | 600
Order point (units)= |  |  | 200
Initial stock (units)= |  |  | 600
8
normal distribution for demand considering a 50 units interval
aux
x | lower xlow | upper xup | z=(xup-200)/50 | cummulative distribution of x | 0 | lower tag | upper tag | tag numbers
50 |  | 75 | -2.5 | 0.0062097 | 6 | 0 | 5 | 0 - 5
100 | 75 | 125 | -1.5 | 0.066807 | 67 | 6 | 66 | 6 - 66
150 | 125 | 175 | -0.5 | 0.30854 | 309 | 67 | 308 | 67 - 308
200 | 175 | 225 | 0.5 | 0.69146 | 691 | 309 | 690 | 309 - 690
250 | 225 | 275 | 1.5 | 0.93319 | 933 | 691 | 932 | 691 - 932
300 | 275 | 325 | 2.5 | 0.99379 | 994 | 933 | 993 | 933 - 993
350 | 325 | 375 | 3.5 | 0.99977 | 1000 | 994 | 999 | 994 - 999
400 | 375 | ¥ | ¥ | 1 | 1000 | 1000 | 999 | 1000 - 999
exponential distribution for lead time considering 1 week interval
aux
x | lower xlow | upper xup | cumulative distribution of x | 0 | lower tag | upper tag | tag numbers
1 | 0 | 1.5 | 0.77687 | 78 | 0 | 77 | 0 - 77
2 | 1.5 | 2.5 | 0.91792 | 92 | 78 | 91 | 78 - 91
3 | 2.5 | 3.5 | 0.9698 | 97 | 92 | 96 | 92 - 96
4 | 3.5 | 4.5 | 0.98889 | 99 | 97 | 98 | 97 - 98
5 | 4.5 | 5.5 | 0.99591 | 100 | 99 | 99 | 99 - 99
9
Simulate a 16 weeks period:
- for each week draw random numbers (=randbetween(1,100)) that represent the demand
- use the Lookup function to assing the demand value to each week based on the Normal distribution (green table in the previous page)
- Knowing you started with 600 paper units, determine when will you have to order again (order point 200 units in red)
- whenever the order point is met, draw a second random number to estimate how long will the mill take to make the delivery
- update your stock as you go
week | r_demand | demand | Stock (units of pulp in the mill) | r_leadtime | lead-time | orders | receive
0 |  |  | 600
1 | 201 | [8 empty] | 99
2 | 765 | [6 empty] | order 600 units |  | 80
3 | 648 | [6 empty] | receive 600 units |  | 95
4 | 196 | [8 empty] | 13
5 | 93 | [8 empty] | 55
6 | 705 | [6 empty] | order 600 units |  | 29
7 | 10 | [8 empty] | 40
8 | 20 | [6 empty] | receive 600 units |  | 68
9 | 149 | [8 empty] | 20
10 | 398 | [6 empty] | order 600 units |  | 40
11 | 865 | [6 empty] | receive 600 units |  | 86
12 | 875 | [6 empty] | order 600 units |  | 83
13 | 174 | [8 empty] | 91
14 | 975 | [6 empty] | receive 600 units
15 | 269 | [6 empty] | order 600 units
16 | 361 | [6 empty] | receive 600 units
NOTE: this example represents a single trial. In a real live situation, if you really wanted to carry out an analysis and draw some conclusions you would have to build several of these tables and average the results.
10
−∞
Note on F40: Margarida Tomé: também há uma função para fazer a normal não cumulativa e acumular depois, se preferires

## Ex_5
4) The demand for paper (units/week) at “The Old Library” shop has a normal distribution with a mean of 200 units per week and a standard deviation of 50 units per week. The lead time for paper production (weeks) follows an exponential distribution with a mean lead time of one week. Simulate the paper stock at “The Old Library” for 16 weeks assuming that the initial stock is 600 units and that whenever an order is made 600 units are ordered. The order point is 200 units.
summarizing the data:
Demand for pulp (units/week) and the lead time for pulp production (weeks) are given by theoretical distributions
demand has a normal distribution: |  |  |  |  | avg= | 200 |  | std= | 50
lead time has an exponential distribution: |  |  |  |  | avg= | 1
cost of holding 1 unit (€)= |  |  | 90
cost of making one order (€)= |  |  | 0.1
Quantity ordered (units)= |  |  | 600
Order point (units)= |  |  | 200
Initial stock (units)= |  |  | 600
8
normal distribution for demand considering a 50 units interval
aux
x | lower xlow | upper xup | z=(xup-200)/50 | cummulative distribution of x | 0 | lower tag | upper tag | tag numbers
50 |  | 75 | -2.5 | 0.0062097 | 6 | 0 | 5 | 0 - 5
100 | 75 | 125 | -1.5 | 0.066807 | 67 | 6 | 66 | 6 - 66
150 | 125 | 175 | -0.5 | 0.30854 | 309 | 67 | 308 | 67 - 308
200 | 175 | 225 | 0.5 | 0.69146 | 691 | 309 | 690 | 309 - 690
250 | 225 | 275 | 1.5 | 0.93319 | 933 | 691 | 932 | 691 - 932
300 | 275 | 325 | 2.5 | 0.99379 | 994 | 933 | 993 | 933 - 993
350 | 325 | 375 | 3.5 | 0.99977 | 1000 | 994 | 999 | 994 - 999
400 | 375 | ¥ | ¥ | 1 | 1000 | 1000 | 999 | 1000 - 999
exponential distribution for lead time considering 1 week interval
aux
x | lower xlow | upper xup | cumulative distribution of x | 0 | lower tag | upper tag | tag numbers
1 | 0 | 1.5 | 0.77687 | 78 | 0 | 77 | 0 - 77
2 | 1.5 | 2.5 | 0.91792 | 92 | 78 | 91 | 78 - 91
3 | 2.5 | 3.5 | 0.9698 | 97 | 92 | 96 | 92 - 96
4 | 3.5 | 4.5 | 0.98889 | 99 | 97 | 98 | 97 - 98
5 | 4.5 | 5.5 | 0.99591 | 100 | 99 | 99 | 99 - 99
9
Simulate a 16 weeks period:
- for each week draw random numbers (=randbetween(1,100)) that represent the demand
- use the Lookup function to assing the demand value to each week based on the Normal distribution (green table in the previous page)
- Knowing you started with 600 paper units, determine when will you have to order again (order point 200 units in red)
- whenever the order point is met, draw a second random number to estimate how long will the mill take to make the delivery
- update your stock as you go
week | r_demand | demand | Stock (units of pulp in the mill) | r_leadtime | lead-time | orders | receive
0 |  |  | 600
1 | 201 | 150 | 450
2 | 765 | 250 | 200 | 52 | 1 | 600 |  | order 600 units |  | 25
3 | 648 | 200 | 600 |  |  |  | 600 | receive 600 units
4 | 196 | 150 | 450
5 | 93 | 150 | 300
6 | 705 | 250 | 50 | 82 | 2 | 600 |  | order 600 units |  | 75
7 | 10 | 100 | -50 | [6 empty] | 60
8 | 20 | 100 | 450 |  |  |  | 600 | receive 600 units
9 | 149 | 150 | 300
10 | 398 | 200 | 100 | 35 | 1 | 600 |  | order 600 units |  | 89
11 | 865 | 250 | 450 |  |  |  | 600 | receive 600 units
12 | 875 | 250 | 200 | 79 | 2 |  |  | order 600 units |  | 95
13 | 174 | 150 | 50 | [6 empty] | 47
14 | 975 | 300 | 350 |  |  |  | 600 | receive 600 units
15 | 269 | 150 | 200 | 43 | 1 | 600 |  | order 600 units
16 | 361 | 200 | 600 |  |  |  | 600 | receive 600 units
NOTE: this example represents a single trial. In a real live situation, if you really wanted to carry out an analysis and draw some conclusions you would have to build several of these tables and average the results.
10
−∞
Note on F40: Margarida Tomé: também há uma função para fazer a normal não cumulativa e acumular depois, se preferires

## Ex_6_Pdeath_class
6) Simulate which trees will die in the plot using the death probability function:
2.2735
-0.0469
1.534
0.2841
| Consider the plot Area = | 1000 | m2
NOTES:
i) cross-diameters at 1.30 m above soil level were measured
ii) You have some stumps in the plot!
Where,
d, is the tree diameter at breast height (cm)
gi, is the tree basal area, PI()/40000*d^2, (m2)
[5 empty] | g, is the average basal area of the plot (m2) | [10 empty] | 14
G, is the stand basal area (m2ha-1)
a) To calculate the probability of death of each tree make sure you have all the variables in the correrct units: d, g, gi (make sure you exclude stumps)
b) Apply the death function
| c) draw a random number to be compared with the death probability | [8 empty] | plot
| d) Compare the random number to the death probability: if rand< Pdeath, the tree dies | [8 empty] | G (m2ha-1) | g_sum | G_avg
ID_parc | N_tree | N_row | Cod_tree | C_XX | C_YY | d1 (cm) | d2 (cm) | h1 | d | gi | Rg | exp | P(death) | r_death | id
1 | 1 | 1 | 1 | 1.5 | 1 | 13.05 | 13.05 | 0
1 | 2 | 1 | 1 | 4.5 | 1 | 0 | 0 | 0
1 | 3 | 1 | 1 | 7.5 | 1 | 13.5 | 13.5 | 0
1 | 4 | 1 | 1 | 10.5 | 1 | 14.35 | 14.35 | 16.5
1 | 5 | 1 | 1 | 13.5 | 1 | 0 | 0 | 0
1 | 6 | 1 | 1 | 16.5 | 1 | 12.5 | 12.5 | 0
1 | 7 | 1 | 1 | 19.5 | 1 | 2.9 | 2.9 | 0
1 | 8 | 1 | 1 | 22.5 | 1 | 7.9 | 7.9 | 0
1 | 9 | 1 | 1 | 25.5 | 1 | 9.5 | 9.5 | 0
1 | 10 | 1 | 1 | 28.5 | 1 | 4.7 | 4.7 | 0
1 | 11 | 1 | 1 | 31.5 | 1 | 10.85 | 10.85 | 0
1 | 12 | 1 | 1 | 34.5 | 1 | 12.15 | 12.15 | 0
1 | 13 | 1 | 1 | 37.5 | 1 | 13.8 | 13.8 | 0
1 | 14 | 1 | 1 | 40.5 | 1 | 13.95 | 13.95 | 0
1 | 15 | 1 | 1 | 43.5 | 1 | 0 | 0 | 0
1 | 16 | 1 | 1 | 46.5 | 1 | 11.4 | 11.4 | 0
1 | 17 | 1 | 1 | 49.5 | 1 | 11 | 11 | 0
1 | 18 | 1 | 1 | 52.5 | 1 | 10.15 | 10.15 | 0
1 | 19 | 1 | 1 | 55.5 | 1 | 7.7 | 7.7 | 0
1 | 20 | 1 | 1 | 58.5 | 1 | 13.15 | 13.15 | 0
1 | 21 | 1 | 1 | 61.5 | 1 | 12.4 | 12.4 | 0
1 | 22 | 1 | 1 | 64.5 | 1 | 9.85 | 9.85 | 0
1 | 23 | 1 | 1 | 67.5 | 1 | 13.95 | 13.95 | 0 | [7 empty] | 15
1 | 24 | 1 | 1 | 70.5 | 1 | 13.7 | 13.7 | 0
1 | 25 | 2 | 1 | 70.5 | 3 | 10.65 | 10.65 | 0
1 | 26 | 2 | 1 | 67.5 | 3 | 9.8 | 9.8 | 0
1 | 27 | 2 | 1 | 64.5 | 3 | 8.95 | 8.95 | 0
1 | 28 | 2 | 1 | 61.5 | 3 | 4.35 | 4.35 | 0
1 | 29 | 2 | 1 | 58.5 | 3 | 12.7 | 12.7 | 0
1 | 30 | 2 | 1 | 55.5 | 3 | 11.4 | 11.4 | 0
1 | 31 | 2 | 1 | 52.5 | 3 | 11.95 | 11.95 | 0
1 | 32 | 2 | 1 | 49.5 | 3 | 6.2 | 6.2 | 0
1 | 33 | 2 | 1 | 46.5 | 3 | 10.35 | 10.35 | 0
1 | 34 | 2 | 1 | 43.5 | 3 | 11.7 | 11.7 | 0
1 | 35 | 2 | 1 | 40.5 | 3 | 11.05 | 11.05 | 0
1 | 36 | 2 | 1 | 37.5 | 3 | 4.4 | 4.4 | 0
1 | 37 | 2 | 1 | 34.5 | 3 | 6.2 | 6.2 | 0
1 | 38 | 2 | 1 | 31.5 | 3 | 6.7 | 6.7 | 0
1 | 39 | 2 | 1 | 28.5 | 3 | 11.35 | 11.35 | 0
1 | 40 | 2 | 1 | 25.5 | 3 | 3.95 | 3.95 | 0
1 | 41 | 2 | 1 | 22.5 | 3 | 9.9 | 9.9 | 0
1 | 42 | 2 | 1 | 19.5 | 3 | 13 | 13 | 0
1 | 43 | 2 | 1 | 16.5 | 3 | 13.4 | 13.4 | 0
1 | 44 | 2 | 1 | 13.5 | 3 | 7.3 | 7.3 | 0
1 | 45 | 2 | 1 | 10.5 | 3 | 7.3 | 7.3 | 0
1 | 46 | 2 | 1 | 7.5 | 3 | 10.95 | 10.95 | 0
1 | 47 | 2 | 1 | 4.5 | 3 | 0 | 0 | 0
1 | 48 | 2 | 1 | 1.5 | 3 | 13.4 | 13.4 | 0
1 | 49 | 3 | 1 | 1.5 | 5 | 0 | 0 | 0
1 | 50 | 3 | 1 | 4.5 | 5 | 0 | 0 | 0
1 | 51 | 3 | 1 | 7.5 | 5 | 8.8 | 8.8 | 0
1 | 52 | 3 | 1 | 10.5 | 5 | 8.55 | 8.55 | 0
1 | 53 | 3 | 1 | 13.5 | 5 | 7.1 | 7.1 | 0
1 | 54 | 3 | 1 | 16.5 | 5 | 4.9 | 4.9 | 0
1 | 55 | 3 | 1 | 19.5 | 5 | 10.6 | 10.6 | 0
1 | 56 | 3 | 1 | 22.5 | 5 | 0 | 0 | 0 | [7 empty] | 16
1 | 57 | 3 | 1 | 25.5 | 5 | 12.8 | 12.8 | 0
1 | 58 | 3 | 1 | 28.5 | 5 | 11.05 | 11.05 | 0
1 | 59 | 3 | 1 | 31.5 | 5 | 0 | 0 | 0
1 | 60 | 3 | 1 | 34.5 | 5 | 10.1 | 10.1 | 0
1 | 61 | 3 | 1 | 37.5 | 5 | 6.3 | 6.3 | 0
1 | 62 | 3 | 1 | 40.5 | 5 | 12.2 | 12.2 | 0
1 | 63 | 3 | 1 | 43.5 | 5 | 8.4 | 8.4 | 0
1 | 64 | 3 | 1 | 46.5 | 5 | 9.05 | 9.05 | 0
1 | 65 | 3 | 1 | 49.5 | 5 | 9.3 | 9.3 | 0
1 | 66 | 3 | 1 | 52.5 | 5 | 0.65 | 0.65 | 0
1 | 67 | 3 | 1 | 55.5 | 5 | 11.55 | 11.55 | 0
1 | 68 | 3 | 1 | 58.5 | 5 | 7.2 | 7.2 | 0
1 | 69 | 3 | 1 | 61.5 | 5 | 9.4 | 9.4 | 0
1 | 70 | 3 | 1 | 64.5 | 5 | 8.7 | 8.7 | 0
1 | 71 | 3 | 1 | 67.5 | 5 | 9.1 | 9.1 | 0
1 | 72 | 3 | 1 | 70.5 | 5 | 12.85 | 12.85 | 0
1 | 73 | 4 | 1 | 70.5 | 7 | 13.6 | 13.6 | 0
1 | 74 | 4 | 1 | 67.5 | 7 | 4.55 | 4.55 | 0
1 | 75 | 4 | 1 | 64.5 | 7 | 12.75 | 12.75 | 0
1 | 76 | 4 | 1 | 61.5 | 7 | 12.3 | 12.3 | 0
1 | 77 | 4 | 1 | 58.5 | 7 | 13 | 13 | 0
1 | 78 | 4 | 1 | 55.5 | 7 | 11.35 | 11.35 | 0
1 | 79 | 4 | 1 | 52.5 | 7 | 9.4 | 9.4 | 0
1 | 80 | 4 | 1 | 49.5 | 7 | 12.85 | 12.85 | 0
1 | 81 | 4 | 1 | 46.5 | 7 | 12.25 | 12.25 | 0
1 | 82 | 4 | 1 | 43.5 | 7 | 5.3 | 5.3 | 0
1 | 83 | 4 | 1 | 40.5 | 7 | 12.2 | 12.2 | 0
1 | 84 | 4 | 1 | 37.5 | 7 | 0 | 0 | 0
1 | 85 | 4 | 1 | 34.5 | 7 | 8.55 | 8.55 | 0
1 | 86 | 4 | 1 | 31.5 | 7 | 11.3 | 11.3 | 0
1 | 87 | 4 | 1 | 28.5 | 7 | 8.1 | 8.1 | 0
1 | 88 | 4 | 1 | 25.5 | 7 | 8.95 | 8.95 | 0
1 | 89 | 4 | 1 | 22.5 | 7 | 2.2 | 2.2 | 0 | [7 empty] | 17
1 | 90 | 4 | 1 | 19.5 | 7 | 11.75 | 11.75 | 0
1 | 91 | 4 | 1 | 16.5 | 7 | 0 | 0 | 0
1 | 92 | 4 | 1 | 13.5 | 7 | 10.25 | 10.25 | 0
1 | 93 | 4 | 1 | 10.5 | 7 | 8.65 | 8.65 | 0
1 | 94 | 4 | 1 | 7.5 | 7 | 11 | 11 | 0
1 | 95 | 4 | 1 | 4.5 | 7 | 9.7 | 9.7 | 0
1 | 96 | 4 | 1 | 1.5 | 7 | 11.9 | 11.9 | 0
1 | 97 | 5 | 1 | 1.5 | 9 | 0 | 0 | 0
1 | 98 | 5 | 1 | 4.5 | 9 | 4.3 | 4.3 | 0
1 | 99 | 5 | 1 | 7.5 | 9 | 13.3 | 13.3 | 0
1 | 100 | 5 | 1 | 10.5 | 9 | 0 | 0 | 0
1 | 101 | 5 | 1 | 13.5 | 9 | 11.35 | 11.35 | 0
1 | 102 | 5 | 1 | 16.5 | 9 | 9.25 | 9.25 | 0
1 | 103 | 5 | 2 | 19.5 | 9 | 12.3 | 12.3 | 0
1 | 104 | 5 | 2 | 22.5 | 9 | 10.85 | 10.85 | 0
1 | 105 | 5 | 2 | 25.5 | 9 | 9.15 | 9.15 | 0
1 | 106 | 5 | 2 | 28.5 | 9 | 9.9 | 9.9 | 0
1 | 107 | 5 | 2 | 31.5 | 9 | 11.25 | 11.25 | 0
1 | 108 | 5 | 1 | 34.5 | 9 | 12.35 | 12.35 | 0
1 | 109 | 5 | 1 | 37.5 | 9 | 12.35 | 12.35 | 0
1 | 110 | 5 | 1 | 40.5 | 9 | 13.75 | 13.75 | 0
1 | 111 | 5 | 1 | 43.5 | 9 | 10.9 | 10.9 | 0
1 | 112 | 5 | 1 | 46.5 | 9 | 12 | 12 | 0
1 | 113 | 5 | 1 | 49.5 | 9 | 11.75 | 11.75 | 0
1 | 114 | 5 | 1 | 52.5 | 9 | 11.85 | 11.85 | 0
1 | 115 | 5 | 2 | 55.5 | 9 | 13.2 | 13.2 | 0
1 | 116 | 5 | 2 | 58.5 | 9 | 11.6 | 11.6 | 0
1 | 117 | 5 | 2 | 61.5 | 9 | 7.65 | 7.65 | 0
1 | 118 | 5 | 2 | 64.5 | 9 | 14.2 | 14.2 | 0
1 | 119 | 5 | 2 | 67.5 | 9 | 13.85 | 13.85 | 0
1 | 120 | 5 | 1 | 70.5 | 9 | 9.7 | 9.7 | 0
1 | 121 | 6 | 1 | 70.5 | 11 | 5.45 | 5.45 | 0
1 | 122 | 6 | 2 | 67.5 | 11 | 14.35 | 14.35 | 16 | [7 empty] | 18
1 | 123 | 6 | 2 | 64.5 | 11 | 8.1 | 8.1 | 0
1 | 124 | 6 | 2 | 61.5 | 11 | 14.65 | 14.65 | 16.5
1 | 125 | 6 | 2 | 58.5 | 11 | 12.9 | 12.9 | 0
1 | 126 | 6 | 2 | 55.5 | 11 | 11.85 | 11.85 | 0
1 | 127 | 6 | 1 | 52.5 | 11 | 10.65 | 10.65 | 0
1 | 128 | 6 | 1 | 49.5 | 11 | 7.6 | 7.6 | 0
1 | 129 | 6 | 1 | 46.5 | 11 | 14.8 | 14.8 | 17
1 | 130 | 6 | 1 | 43.5 | 11 | 12.95 | 12.95 | 0
1 | 131 | 6 | 1 | 40.5 | 11 | 10.75 | 10.75 | 0
1 | 132 | 6 | 1 | 37.5 | 11 | 12.7 | 12.7 | 0
1 | 133 | 6 | 1 | 34.5 | 11 | 0 | 0 | 0
1 | 134 | 6 | 2 | 31.5 | 11 | 11.9 | 11.9 | 0
1 | 135 | 6 | 2 | 28.5 | 11 | 10.35 | 10.35 | 0
1 | 136 | 6 | 2 | 25.5 | 11 | 13.05 | 13.05 | 0
1 | 137 | 6 | 2 | 22.5 | 11 | 6.6 | 6.6 | 0
1 | 138 | 6 | 2 | 19.5 | 11 | 13 | 13 | 0
1 | 139 | 6 | 1 | 16.5 | 11 | 11.75 | 11.75 | 0
1 | 140 | 6 | 1 | 13.5 | 11 | 0 | 0 | 0
1 | 141 | 6 | 1 | 10.5 | 11 | 11.4 | 11.4 | 0
1 | 142 | 6 | 1 | 7.5 | 11 | 5.45 | 5.45 | 0
1 | 143 | 6 | 1 | 4.5 | 11 | 11.9 | 11.9 | 0
1 | 144 | 6 | 1 | 1.5 | 11 | 9.7 | 9.7 | 0
1 | 145 | 7 | 1 | 1.5 | 13 | 5.5 | 5.5 | 0
1 | 146 | 7 | 1 | 4.5 | 13 | 13.5 | 13.5 | 0
1 | 147 | 7 | 1 | 7.5 | 13 | 12.1 | 12.1 | 0
1 | 148 | 7 | 1 | 10.5 | 13 | 8.4 | 8.4 | 0
1 | 149 | 7 | 1 | 13.5 | 13 | 0 | 0 | 0
1 | 150 | 7 | 1 | 16.5 | 13 | 5.8 | 5.8 | 0
1 | 151 | 7 | 2 | 19.5 | 13 | 7.65 | 7.65 | 0
1 | 152 | 7 | 2 | 22.5 | 13 | 12.35 | 12.35 | 0
1 | 153 | 7 | 2 | 25.5 | 13 | 12.2 | 12.2 | 0
1 | 154 | 7 | 2 | 28.5 | 13 | 11.25 | 11.25 | 0
1 | 155 | 7 | 2 | 31.5 | 13 | 10.9 | 10.9 | 0 | [7 empty] | 19
1 | 156 | 7 | 1 | 34.5 | 13 | 8.45 | 8.45 | 0
1 | 157 | 7 | 1 | 37.5 | 13 | 12.9 | 12.9 | 0
1 | 158 | 7 | 1 | 40.5 | 13 | 0 | 0 | 0
1 | 159 | 7 | 1 | 43.5 | 13 | 9.15 | 9.15 | 0
1 | 160 | 7 | 1 | 46.5 | 13 | 12.05 | 12.05 | 0
1 | 161 | 7 | 1 | 49.5 | 13 | 13.35 | 13.35 | 0
1 | 162 | 7 | 1 | 52.5 | 13 | 11.2 | 11.2 | 0
1 | 163 | 7 | 2 | 55.5 | 13 | 12.7 | 12.7 | 0
1 | 164 | 7 | 2 | 58.5 | 13 | 10.6 | 10.6 | 0
1 | 165 | 7 | 2 | 61.5 | 13 | 10.95 | 10.95 | 0
1 | 166 | 7 | 2 | 64.5 | 13 | 11.8 | 11.8 | 0
1 | 167 | 7 | 2 | 67.5 | 13 | 6.3 | 6.3 | 0
1 | 168 | 7 | 1 | 70.5 | 13 | 15.4 | 15.4 | 16
1 | 169 | 8 | 1 | 70.5 | 15 | 14.4 | 14.4 | 16.5
1 | 170 | 8 | 2 | 67.5 | 15 | 14.9 | 14.9 | 15
1 | 171 | 8 | 2 | 64.5 | 15 | 13 | 13 | 0
1 | 172 | 8 | 2 | 61.5 | 15 | 13.65 | 13.65 | 0
1 | 173 | 8 | 2 | 58.5 | 15 | 9.85 | 9.85 | 0
1 | 174 | 8 | 2 | 55.5 | 15 | 13.8 | 13.8 | 0
1 | 175 | 8 | 1 | 52.5 | 15 | 10.6 | 10.6 | 0
1 | 176 | 8 | 1 | 49.5 | 15 | 7.05 | 7.05 | 0
1 | 177 | 8 | 1 | 46.5 | 15 | 0 | 0 | 0
1 | 178 | 8 | 1 | 43.5 | 15 | 11.25 | 11.25 | 0
1 | 179 | 8 | 1 | 40.5 | 15 | 9.9 | 9.9 | 0
1 | 180 | 8 | 1 | 37.5 | 15 | 13.9 | 13.9 | 0
1 | 181 | 8 | 1 | 34.5 | 15 | 12.85 | 12.85 | 0
1 | 182 | 8 | 2 | 31.5 | 15 | 4.2 | 4.2 | 0
1 | 183 | 8 | 2 | 28.5 | 15 | 14.65 | 14.65 | 17.5
1 | 184 | 8 | 2 | 25.5 | 15 | 13.1 | 13.1 | 0
1 | 185 | 8 | 2 | 22.5 | 15 | 4.8 | 4.8 | 0
1 | 186 | 8 | 2 | 19.5 | 15 | 0 | 0 | 0
1 | 187 | 8 | 1 | 16.5 | 15 | 5.8 | 5.8 | 0
1 | 188 | 8 | 1 | 13.5 | 15 | 14.35 | 14.35 | 0 | [7 empty] | 20
1 | 189 | 8 | 1 | 10.5 | 15 | 12.5 | 12.5 | 0
1 | 190 | 8 | 1 | 7.5 | 15 | 4.7 | 4.7 | 0
1 | 191 | 8 | 1 | 4.5 | 15 | 8.6 | 8.6 | 0
1 | 192 | 8 | 1 | 1.5 | 15 | 2.75 | 2.75 | 0
1 | 193 | 9 | 1 | 1.5 | 17 | 8.6 | 8.6 | 0
1 | 194 | 9 | 1 | 4.5 | 17 | 14.5 | 14.5 | 17
1 | 195 | 9 | 1 | 7.5 | 17 | 16 | 16 | 15.5
1 | 196 | 9 | 1 | 10.5 | 17 | 4.3 | 4.3 | 0
1 | 197 | 9 | 1 | 13.5 | 17 | 4.45 | 4.45 | 0
1 | 198 | 9 | 1 | 16.5 | 17 | 0 | 0 | 0
1 | 199 | 9 | 2 | 19.5 | 17 | 13.55 | 13.55 | 0
1 | 200 | 9 | 2 | 22.5 | 17 | 13.4 | 13.4 | 0
1 | 201 | 9 | 2 | 25.5 | 17 | 12.05 | 12.05 | 0
1 | 202 | 9 | 2 | 28.5 | 17 | 9.85 | 9.85 | 0
1 | 203 | 9 | 2 | 31.5 | 17 | 15.05 | 15.05 | 17.5
1 | 204 | 9 | 1 | 34.5 | 17 | 9.6 | 9.6 | 0
1 | 205 | 9 | 1 | 37.5 | 17 | 8.2 | 8.2 | 0
1 | 206 | 9 | 1 | 40.5 | 17 | 16 | 16 | 17.5
1 | 207 | 9 | 1 | 43.5 | 17 | 12.1 | 12.1 | 0
1 | 208 | 9 | 1 | 46.5 | 17 | 14.45 | 14.45 | 16.5
1 | 209 | 9 | 1 | 49.5 | 17 | 8.25 | 8.25 | 0
1 | 210 | 9 | 1 | 52.5 | 17 | 15.25 | 15.25 | 18
1 | 211 | 9 | 2 | 55.5 | 17 | 14.8 | 14.8 | 17.5
1 | 212 | 9 | 2 | 58.5 | 17 | 15.9 | 15.9 | 18
1 | 213 | 9 | 2 | 61.5 | 17 | 14.45 | 14.45 | 16.5
1 | 214 | 9 | 2 | 64.5 | 17 | 6.75 | 6.75 | 0
1 | 215 | 9 | 2 | 67.5 | 17 | 5.05 | 5.05 | 0
1 | 216 | 9 | 1 | 70.5 | 17 | 13.95 | 13.95 | 0
1 | 217 | 10 | 1 | 70.5 | 19 | 7.55 | 7.55 | 0
1 | 218 | 10 | 1 | 67.5 | 19 | 10 | 10 | 0
1 | 219 | 10 | 1 | 64.5 | 19 | 11.25 | 11.25 | 0
1 | 220 | 10 | 1 | 61.5 | 19 | 7.55 | 7.55 | 0
1 | 221 | 10 | 1 | 58.5 | 19 | 14.4 | 14.4 | 0 | [7 empty] | 21
1 | 222 | 10 | 1 | 55.5 | 19 | 14 | 14 | 0
1 | 223 | 10 | 1 | 52.5 | 19 | 12.65 | 12.65 | 0
1 | 224 | 10 | 1 | 49.5 | 19 | 9.2 | 9.2 | 0
1 | 225 | 10 | 1 | 46.5 | 19 | 14.4 | 14.4 | 0
1 | 226 | 10 | 1 | 43.5 | 19 | 6.9 | 6.9 | 0
1 | 227 | 10 | 1 | 40.5 | 19 | 14.05 | 14.05 | 0
1 | 228 | 10 | 1 | 37.5 | 19 | 14.8 | 14.8 | 18
1 | 229 | 10 | 1 | 34.5 | 19 | 6.8 | 6.8 | 0
1 | 230 | 10 | 1 | 31.5 | 19 | 8.8 | 8.8 | 0
1 | 231 | 10 | 1 | 28.5 | 19 | 14.9 | 14.9 | 18
1 | 232 | 10 | 1 | 25.5 | 19 | 0 | 0 | 0
1 | 233 | 10 | 1 | 22.5 | 19 | 14.5 | 14.5 | 18
1 | 234 | 10 | 1 | 19.5 | 19 | 11.1 | 11.1 | 0
1 | 235 | 10 | 1 | 16.5 | 19 | 12.8 | 12.8 | 0
1 | 236 | 10 | 1 | 13.5 | 19 | 13.8 | 13.8 | 0
1 | 237 | 10 | 1 | 10.5 | 19 | 8.45 | 8.45 | 0
1 | 238 | 10 | 1 | 7.5 | 19 | 11.8 | 11.8 | 0
1 | 239 | 10 | 1 | 4.5 | 19 | 13.9 | 13.9 | 0
1 | 240 | 10 | 1 | 1.5 | 19 | 12.4 | 12.4 | 0
1 | 241 | 11 | 1 | 1.5 | 21 | 12.1 | 12.1 | 0
1 | 242 | 11 | 1 | 4.5 | 21 | 0 | 0 | 0
1 | 243 | 11 | 1 | 7.5 | 21 | 12.8 | 12.8 | 0
1 | 244 | 11 | 1 | 10.5 | 21 | 14.6 | 14.6 | 15.5
1 | 245 | 11 | 1 | 13.5 | 21 | 10.7 | 10.7 | 0
1 | 246 | 11 | 1 | 16.5 | 21 | 15.55 | 15.55 | 17
1 | 247 | 11 | 1 | 19.5 | 21 | 13.9 | 13.9 | 0
1 | 248 | 11 | 1 | 22.5 | 21 | 12.95 | 12.95 | 0
1 | 249 | 11 | 1 | 25.5 | 21 | 13.1 | 13.1 | 0
1 | 250 | 11 | 1 | 28.5 | 21 | 11.2 | 11.2 | 0
1 | 251 | 11 | 1 | 31.5 | 21 | 6.8 | 6.8 | 0
1 | 252 | 11 | 1 | 34.5 | 21 | 14.45 | 14.45 | 17.5
1 | 253 | 11 | 1 | 37.5 | 21 | 14.6 | 14.6 | 17.5
1 | 254 | 11 | 1 | 40.5 | 21 | 0 | 0 | 0 | [7 empty] | 22
1 | 255 | 11 | 1 | 43.5 | 21 | 13.65 | 13.65 | 0
1 | 256 | 11 | 1 | 46.5 | 21 | 11.55 | 11.55 | 0
1 | 257 | 11 | 1 | 49.5 | 21 | 13.45 | 13.45 | 0
1 | 258 | 11 | 1 | 52.5 | 21 | 15.35 | 15.35 | 18
1 | 259 | 11 | 1 | 55.5 | 21 | 11.8 | 11.8 | 0
1 | 260 | 11 | 1 | 58.5 | 21 | 9.15 | 9.15 | 0
1 | 261 | 11 | 1 | 61.5 | 21 | 6.1 | 6.1 | 0
1 | 262 | 11 | 1 | 64.5 | 21 | 11.3 | 11.3 | 0
1 | 263 | 11 | 1 | 67.5 | 21 | 15.65 | 15.65 | 16
1 | 264 | 11 | 1 | 70.5 | 21 | 9.3 | 9.3 | 0
Build a graph eliminating the trees that have died
| x | y |  | x | y
| 1.5 | 1 |  | 1.5 | 1
| 4.5 | 1 |  | 4.5 | 1
| 7.5 | 1 |  | 7.5 | 1
| 10.5 | 1 |  | 10.5 | 1
| 13.5 | 1 |  | 13.5 | 1
| 16.5 | 1 |  | 16.5 | 1
| 19.5 | 1 |  | 22.5 | 1
| 22.5 | 1 |  | 25.5 | 1
| 25.5 | 1 |  | 28.5 | 1
| 28.5 | 1 |  | 31.5 | 1
| 31.5 | 1 |  | 34.5 | 1
| 34.5 | 1 |  | 37.5 | 1
| 37.5 | 1 |  | 40.5 | 1
| 40.5 | 1 |  | 43.5 | 1
| 43.5 | 1 |  | 46.5 | 1
| 46.5 | 1 |  | 49.5 | 1
| 49.5 | 1 |  | 52.5 | 1 | [10 empty] | 23
| 52.5 | 1 |  | 55.5 | 1
| 55.5 | 1 |  | 58.5 | 1
| 58.5 | 1 |  | 61.5 | 1
| 61.5 | 1 |  | 64.5 | 1
| 64.5 | 1 |  | 67.5 | 1
| 67.5 | 1 |  | 70.5 | 1
| 70.5 | 1 |  | 1.5 | 3
| 70.5 | 3 |  | 4.5 | 3
| 67.5 | 3 |  | 7.5 | 3
| 64.5 | 3 |  | 10.5 | 3
| 61.5 | 3 |  | 13.5 | 3
| 58.5 | 3 |  | 16.5 | 3
| 55.5 | 3 |  | 19.5 | 3
| 52.5 | 3 |  | 22.5 | 3
| 49.5 | 3 |  | 25.5 | 3
| 46.5 | 3 |  | 28.5 | 3
| 43.5 | 3 |  | 31.5 | 3
| 40.5 | 3 |  | 34.5 | 3
| 37.5 | 3 |  | 37.5 | 3
| 34.5 | 3 |  | 40.5 | 3
| 31.5 | 3 |  | 43.5 | 3
| 28.5 | 3 |  | 46.5 | 3
| 25.5 | 3 |  | 49.5 | 3
| 22.5 | 3 |  | 52.5 | 3
| 19.5 | 3 |  | 55.5 | 3
| 16.5 | 3 |  | 58.5 | 3
| 13.5 | 3 |  | 61.5 | 3
| 10.5 | 3 |  | 64.5 | 3
| 7.5 | 3 |  | 67.5 | 3
| 4.5 | 3 |  | 70.5 | 3
| 1.5 | 3 |  | 1.5 | 5
| 1.5 | 5 |  | 4.5 | 5
| 4.5 | 5 |  | 7.5 | 5 | [10 empty] | 24
| 7.5 | 5 |  | 10.5 | 5
| 10.5 | 5 |  | 13.5 | 5
| 13.5 | 5 |  | 16.5 | 5
| 16.5 | 5 |  | 19.5 | 5
| 19.5 | 5 |  | 22.5 | 5
| 22.5 | 5 |  | 25.5 | 5
| 25.5 | 5 |  | 28.5 | 5
| 28.5 | 5 |  | 31.5 | 5
| 31.5 | 5 |  | 34.5 | 5
| 34.5 | 5 |  | 37.5 | 5
| 37.5 | 5 |  | 40.5 | 5
| 40.5 | 5 |  | 43.5 | 5
| 43.5 | 5 |  | 46.5 | 5
| 46.5 | 5 |  | 49.5 | 5
| 49.5 | 5 |  | 52.5 | 5
| 52.5 | 5 |  | 55.5 | 5
| 55.5 | 5 |  | 58.5 | 5
| 58.5 | 5 |  | 61.5 | 5
| 61.5 | 5 |  | 64.5 | 5
| 64.5 | 5 |  | 67.5 | 5
| 67.5 | 5 |  | 70.5 | 5
| 70.5 | 5 |  | 1.5 | 7
| 70.5 | 7 |  | 4.5 | 7
| 67.5 | 7 |  | 7.5 | 7
| 64.5 | 7 |  | 10.5 | 7
| 61.5 | 7 |  | 13.5 | 7
| 58.5 | 7 |  | 16.5 | 7
| 55.5 | 7 |  | 19.5 | 7
| 52.5 | 7 |  | 22.5 | 7
| 49.5 | 7 |  | 25.5 | 7
| 46.5 | 7 |  | 28.5 | 7
| 43.5 | 7 |  | 31.5 | 7
| 40.5 | 7 |  | 34.5 | 7 | [10 empty] | 25
| 37.5 | 7 |  | 37.5 | 7
| 34.5 | 7 |  | 40.5 | 7
| 31.5 | 7 |  | 43.5 | 7
| 28.5 | 7 |  | 46.5 | 7
| 25.5 | 7 |  | 49.5 | 7
| 22.5 | 7 |  | 52.5 | 7
| 19.5 | 7 |  | 55.5 | 7
| 16.5 | 7 |  | 58.5 | 7
| 13.5 | 7 |  | 61.5 | 7
| 10.5 | 7 |  | 64.5 | 7
| 7.5 | 7 |  | 67.5 | 7
| 4.5 | 7 |  | 70.5 | 7
| 1.5 | 7 |  | 1.5 | 9
| 1.5 | 9 |  | 4.5 | 9
| 4.5 | 9 |  | 7.5 | 9
| 7.5 | 9 |  | 10.5 | 9
| 10.5 | 9 |  | 13.5 | 9
| 13.5 | 9 |  | 16.5 | 9
| 16.5 | 9 |  | 19.5 | 9
| 19.5 | 9 |  | 22.5 | 9
| 22.5 | 9 |  | 25.5 | 9
| 25.5 | 9 |  | 28.5 | 9
| 28.5 | 9 |  | 31.5 | 9
| 31.5 | 9 |  | 34.5 | 9
| 34.5 | 9 |  | 37.5 | 9
| 37.5 | 9 |  | 40.5 | 9
| 40.5 | 9 |  | 43.5 | 9
| 43.5 | 9 |  | 46.5 | 9
| 46.5 | 9 |  | 49.5 | 9
| 49.5 | 9 |  | 52.5 | 9
| 52.5 | 9 |  | 55.5 | 9
| 55.5 | 9 |  | 58.5 | 9
| 58.5 | 9 |  | 61.5 | 9 | [10 empty] | 26
| 61.5 | 9 |  | 64.5 | 9
| 64.5 | 9 |  | 67.5 | 9
| 67.5 | 9 |  | 70.5 | 9
| 70.5 | 9 |  | 1.5 | 11
| 70.5 | 11 |  | 4.5 | 11
| 67.5 | 11 |  | 7.5 | 11
| 64.5 | 11 |  | 10.5 | 11
| 61.5 | 11 |  | 13.5 | 11
| 58.5 | 11 |  | 16.5 | 11
| 55.5 | 11 |  | 19.5 | 11
| 52.5 | 11 |  | 22.5 | 11
| 49.5 | 11 |  | 25.5 | 11
| 46.5 | 11 |  | 28.5 | 11
| 43.5 | 11 |  | 31.5 | 11
| 40.5 | 11 |  | 34.5 | 11
| 37.5 | 11 |  | 37.5 | 11
| 34.5 | 11 |  | 40.5 | 11
| 31.5 | 11 |  | 43.5 | 11
| 28.5 | 11 |  | 46.5 | 11
| 25.5 | 11 |  | 49.5 | 11
| 22.5 | 11 |  | 52.5 | 11
| 19.5 | 11 |  | 55.5 | 11
| 16.5 | 11 |  | 58.5 | 11
| 13.5 | 11 |  | 61.5 | 11
| 10.5 | 11 |  | 64.5 | 11
| 7.5 | 11 |  | 67.5 | 11
| 4.5 | 11 |  | 70.5 | 11
| 1.5 | 11 |  | 1.5 | 13
| 1.5 | 13 |  | 4.5 | 13
| 4.5 | 13 |  | 7.5 | 13
| 7.5 | 13 |  | 10.5 | 13
| 10.5 | 13 |  | 13.5 | 13
| 13.5 | 13 |  | 16.5 | 13 | [10 empty] | 27
| 16.5 | 13 |  | 19.5 | 13
| 19.5 | 13 |  | 22.5 | 13
| 22.5 | 13 |  | 25.5 | 13
| 25.5 | 13 |  | 28.5 | 13
| 28.5 | 13 |  | 31.5 | 13
| 31.5 | 13 |  | 34.5 | 13
| 34.5 | 13 |  | 37.5 | 13
| 37.5 | 13 |  | 40.5 | 13
| 40.5 | 13 |  | 43.5 | 13
| 43.5 | 13 |  | 46.5 | 13
| 46.5 | 13 |  | 49.5 | 13
| 49.5 | 13 |  | 52.5 | 13
| 52.5 | 13 |  | 58.5 | 13
| 55.5 | 13 |  | 61.5 | 13
| 58.5 | 13 |  | 64.5 | 13
| 61.5 | 13 |  | 67.5 | 13
| 64.5 | 13 |  | 70.5 | 13
| 67.5 | 13 |  | 4.5 | 15
| 70.5 | 13 |  | 7.5 | 15
| 70.5 | 15 |  | 10.5 | 15
| 67.5 | 15 |  | 13.5 | 15
| 64.5 | 15 |  | 19.5 | 15
| 61.5 | 15 |  | 22.5 | 15
| 58.5 | 15 |  | 25.5 | 15
| 55.5 | 15 |  | 28.5 | 15
| 52.5 | 15 |  | 31.5 | 15
| 49.5 | 15 |  | 34.5 | 15
| 46.5 | 15 |  | 37.5 | 15
| 43.5 | 15 |  | 40.5 | 15
| 40.5 | 15 |  | 43.5 | 15
| 37.5 | 15 |  | 46.5 | 15
| 34.5 | 15 |  | 49.5 | 15
| 31.5 | 15 |  | 52.5 | 15 | [10 empty] | 28
| 28.5 | 15 |  | 55.5 | 15
| 25.5 | 15 |  | 58.5 | 15
| 22.5 | 15 |  | 61.5 | 15
| 19.5 | 15 |  | 64.5 | 15
| 16.5 | 15 |  | 67.5 | 15
| 13.5 | 15 |  | 70.5 | 15
| 10.5 | 15 |  | 1.5 | 17
| 7.5 | 15 |  | 4.5 | 17
| 4.5 | 15 |  | 7.5 | 17
| 1.5 | 15 |  | 10.5 | 17
| 1.5 | 17 |  | 13.5 | 17
| 4.5 | 17 |  | 16.5 | 17
| 7.5 | 17 |  | 19.5 | 17
| 10.5 | 17 |  | 22.5 | 17
| 13.5 | 17 |  | 25.5 | 17
| 16.5 | 17 |  | 28.5 | 17
| 19.5 | 17 |  | 31.5 | 17
| 22.5 | 17 |  | 34.5 | 17
| 25.5 | 17 |  | 37.5 | 17
| 28.5 | 17 |  | 40.5 | 17
| 31.5 | 17 |  | 43.5 | 17
| 34.5 | 17 |  | 46.5 | 17
| 37.5 | 17 |  | 49.5 | 17
| 40.5 | 17 |  | 52.5 | 17
| 43.5 | 17 |  | 55.5 | 17
| 46.5 | 17 |  | 58.5 | 17
| 49.5 | 17 |  | 61.5 | 17
| 52.5 | 17 |  | 64.5 | 17
| 55.5 | 17 |  | 67.5 | 17
| 58.5 | 17 |  | 70.5 | 17
| 61.5 | 17 |  | 1.5 | 19
| 64.5 | 17 |  | 4.5 | 19
| 67.5 | 17 |  | 7.5 | 19 | [10 empty] | 29
| 70.5 | 17 |  | 10.5 | 19
| 70.5 | 19 |  | 13.5 | 19
| 67.5 | 19 |  | 16.5 | 19
| 64.5 | 19 |  | 19.5 | 19
| 61.5 | 19 |  | 22.5 | 19
| 58.5 | 19 |  | 25.5 | 19
| 55.5 | 19 |  | 28.5 | 19
| 52.5 | 19 |  | 31.5 | 19
| 49.5 | 19 |  | 34.5 | 19
| 46.5 | 19 |  | 37.5 | 19
| 43.5 | 19 |  | 40.5 | 19
| 40.5 | 19 |  | 43.5 | 19
| 37.5 | 19 |  | 46.5 | 19
| 34.5 | 19 |  | 49.5 | 19
| 31.5 | 19 |  | 52.5 | 19
| 28.5 | 19 |  | 55.5 | 19
| 25.5 | 19 |  | 58.5 | 19
| 22.5 | 19 |  | 61.5 | 19
| 19.5 | 19 |  | 64.5 | 19
| 16.5 | 19 |  | 67.5 | 19
| 13.5 | 19 |  | 70.5 | 19
| 10.5 | 19 |  | 1.5 | 21
| 7.5 | 19 |  | 4.5 | 21
| 4.5 | 19 |  | 7.5 | 21
| 1.5 | 19 |  | 10.5 | 21
| 1.5 | 21 |  | 13.5 | 21
| 4.5 | 21 |  | 16.5 | 21
| 7.5 | 21 |  | 19.5 | 21
| 10.5 | 21 |  | 22.5 | 21
| 13.5 | 21 |  | 25.5 | 21
| 16.5 | 21 |  | 28.5 | 21
| 19.5 | 21 |  | 31.5 | 21
| 22.5 | 21 |  | 34.5 | 21 | [10 empty] | 30
| 25.5 | 21 |  | 37.5 | 21
| 28.5 | 21 |  | 40.5 | 21
| 31.5 | 21 |  | 43.5 | 21
| 34.5 | 21 |  | 46.5 | 21
| 37.5 | 21 |  | 49.5 | 21
| 40.5 | 21 |  | 52.5 | 21
| 43.5 | 21 |  | 55.5 | 21
| 46.5 | 21 |  | 58.5 | 21
| 49.5 | 21 |  | 61.5 | 21
| 52.5 | 21 |  | 64.5 | 21
| 55.5 | 21 |  | 67.5 | 21
| 58.5 | 21 |  | 70.5 | 21
| 61.5 | 21
| 64.5 | 21
| 67.5 | 21
| 70.5 | 21
31

## Ex_6_Pdeath
6) Simulate which trees will die in the plot using the death probability function:
2.2735
-0.0469
1.534
0.2841
| Consider the plot Area = | 1000 | m2
NOTES:
i) cross-diameters at 1.30 m above soil level were measured
ii) You have some stumps in the plot!
Where,
d, is the tree diameter at breast height (cm)
gi, is the tree basal area, PI()/40000*d^2, (m2)
[5 empty] | g, is the average basal area of the plot (m2) | [10 empty] | 14
G, is the stand basal area (m2ha-1)
a) To calculate the probability of death of each tree make sure you have all the variables in the correrct units: d, g, gi (make sure you exclude stumps)
b) Apply the death function
| c) draw a random number to be compared with the death probability | [8 empty] | plot
| d) Compare the random number to the death probability: if rand< Pdeath, the tree dies | [8 empty] | g_sum | G_avg | G (m2ha-1)
[10 empty] | 2.3892 | 0.0098729 | 23.8923 | [5 empty] | id = IF (r_death<P_death),"Kill the tree","")
ID_parc | N_tree | N_row | Cod_tree | C_XX | C_YY | d1 (cm) | d2 (cm) | h1 | d | gi | Rg | exp | P(death) | r_death | id |  | ID_parc | N_tree | P(death) | r_death | id
1 | 2 | 1 | 1 | 4.5 | 1 | 0 | 0 | 0 | 0 | 0 | 0 | 3.1675 |  | 0.088944 |  |  | 1 | 89 | 0.1374 | 0.90208
1 | 5 | 1 | 1 | 13.5 | 1 | 0 | 0 | 0 | 0 | 0 | 0 | 3.1675 |  | 0.0014068 |  |  | 1 | 192 | 0.11645 | 0.079898 | Kill the tree
1 | 15 | 1 | 1 | 43.5 | 1 | 0 | 0 | 0 | 0 | 0 | 0 | 3.1675 |  | 0.50716 |  |  | 1 | 7 | 0.11111 | 0.030299 | Kill the tree
1 | 47 | 2 | 1 | 4.5 | 3 | 0 | 0 | 0 | 0 | 0 | 0 | 3.1675 |  | 0.47273 |  |  | 1 | 40 | 0.078309 | 0.57348
1 | 49 | 3 | 1 | 1.5 | 5 | 0 | 0 | 0 | 0 | 0 | 0 | 3.1675 |  | 0.20184 |  |  | 1 | 182 | 0.071662 | 0.5924
1 | 50 | 3 | 1 | 4.5 | 5 | 0 | 0 | 0 | 0 | 0 | 0 | 3.1675 |  | 0.73434 |  |  | 1 | 98 | 0.069125 | 0.13154
1 | 56 | 3 | 1 | 22.5 | 5 | 0 | 0 | 0 | 0 | 0 | 0 | 3.1675 |  | 0.93219 |  |  | 1 | 196 | 0.069125 | 0.80919
1 | 59 | 3 | 1 | 31.5 | 5 | 0 | 0 | 0 | 0 | 0 | 0 | 3.1675 |  | 0.83546 |  |  | 1 | 28 | 0.067881 | 0.57418
1 | 84 | 4 | 1 | 37.5 | 7 | 0 | 0 | 0 | 0 | 0 | 0 | 3.1675 |  | 0.042021 |  |  | 1 | 36 | 0.066655 | 0.41114
1 | 91 | 4 | 1 | 16.5 | 7 | 0 | 0 | 0 | 0 | 0 | 0 | 3.1675 |  | 0.0017228 |  |  | 1 | 197 | 0.065446 | 0.8129
1 | 97 | 5 | 1 | 1.5 | 9 | 0 | 0 | 0 | 0 | 0 | 0 | 3.1675 |  | 0.49176 |  |  | 1 | 74 | 0.063077 | 0.95425
1 | 100 | 5 | 1 | 10.5 | 9 | 0 | 0 | 0 | 0 | 0 | 0 | 3.1675 |  | 0.98725 |  |  | 1 | 10 | 0.059648 | 0.29646
1 | 133 | 6 | 1 | 34.5 | 11 | 0 | 0 | 0 | 0 | 0 | 0 | 3.1675 |  | 0.14023 |  |  | 1 | 190 | 0.059648 | 0.77408
1 | 140 | 6 | 1 | 13.5 | 11 | 0 | 0 | 0 | 0 | 0 | 0 | 3.1675 |  | 0.15143 |  |  | 1 | 185 | 0.057444 | 0.71411
1 | 149 | 7 | 1 | 13.5 | 13 | 0 | 0 | 0 | 0 | 0 | 0 | 3.1675 |  | 0.26388 |  |  | 1 | 54 | 0.055303 | 0.62527
1 | 158 | 7 | 1 | 40.5 | 13 | 0 | 0 | 0 | 0 | 0 | 0 | 3.1675 |  | 0.70763 |  |  | 1 | 215 | 0.05221 | 0.51261
1 | 177 | 8 | 1 | 46.5 | 15 | 0 | 0 | 0 | 0 | 0 | 0 | 3.1675 |  | 0.053713 |  |  | 1 | 82 | 0.04736 | 0.5227
1 | 186 | 8 | 2 | 19.5 | 15 | 0 | 0 | 0 | 0 | 0 | 0 | 3.1675 |  | 0.64711 |  |  | 1 | 121 | 0.044627 | 0.94729
1 | 198 | 9 | 1 | 16.5 | 17 | 0 | 0 | 0 | 0 | 0 | 0 | 3.1675 |  | 0.82613 |  |  | 1 | 142 | 0.044627 | 0.44085
1 | 232 | 10 | 1 | 25.5 | 19 | 0 | 0 | 0 | 0 | 0 | 0 | 3.1675 |  | 0.17326 |  |  | 1 | 145 | 0.043745 | 0.25196
1 | 242 | 11 | 1 | 4.5 | 21 | 0 | 0 | 0 | 0 | 0 | 0 | 3.1675 |  | 0.85139 |  |  | 1 | 150 | 0.038745 | 0.43144
1 | 254 | 11 | 1 | 40.5 | 21 | 0 | 0 | 0 | 0 | 0 | 0 | 3.1675 |  | 0.064543 |  |  | 1 | 187 | 0.038745 | 0.02229 | Kill the tree
1 | 66 | 3 | 1 | 52.5 | 5 | 0.65 | 0.65 | 0 | 0.65 | 3.3183e-05 | 0.003361 | 3.8296 | 0.20705 | 0.50106 |  | 15 | 1 | 261 | 0.034223 | 0.14924
1 | 89 | 4 | 1 | 22.5 | 7 | 2.2 | 2.2 | 0 | 2.2 | 0.00038013 | 0.038503 | 6.2779 | 0.1374 | 0.90208 |  |  | 1 | 32 | 0.032816 | 0.65782
1 | 192 | 8 | 1 | 1.5 | 15 | 2.75 | 2.75 | 0 | 2.75 | 0.00059396 | 0.060161 | 7.5876 | 0.11645 | 0.079898 | Kill the tree |  | 1 | 37 | 0.032816 | 0.32864
1 | 7 | 1 | 1 | 19.5 | 1 | 2.9 | 2.9 | 0 | 2.9 | 0.00066052 | 0.066903 | 8.0002 | 0.11111 | 0.030299 | Kill the tree |  | 1 | 61 | 0.031458 | 0.97375
1 | 40 | 2 | 1 | 25.5 | 3 | 3.95 | 3.95 | 0 | 3.95 | 0.0012254 | 0.12412 | 11.7699 | 0.078309 | 0.57348 |  |  | 1 | 167 | 0.031458 | 0.97394
1 | 182 | 8 | 2 | 31.5 | 15 | 4.2 | 4.2 | 0 | 4.2 | 0.0013854 | 0.14033 | 12.9544 | 0.071662 | 0.5924 |  |  | 1 | 137 | 0.027664 | 0.5571
1 | 98 | 5 | 1 | 4.5 | 9 | 4.3 | 4.3 | 0 | 4.3 | 0.0014522 | 0.14709 | 13.4666 | 0.069125 | 0.13154 |  |  | 1 | 38 | 0.026488 | 0.2779
1 | 196 | 9 | 1 | 10.5 | 17 | 4.3 | 4.3 | 0 | 4.3 | 0.0014522 | 0.14709 | 13.4666 | 0.069125 | 0.80919 |  |  | 1 | 214 | 0.025916 | 0.45392
1 | 28 | 2 | 1 | 61.5 | 3 | 4.35 | 4.35 | 0 | 4.35 | 0.0014862 | 0.15053 | 13.7316 | 0.067881 | 0.57418 |  |  | 1 | 229 | 0.025355 | 0.86824
1 | 36 | 2 | 1 | 37.5 | 3 | 4.4 | 4.4 | 0 | 4.4 | 0.0015205 | 0.15401 | 14.0026 | 0.066655 | 0.41114 |  |  | 1 | 251 | 0.025355 | 0.042528
1 | 197 | 9 | 1 | 13.5 | 17 | 4.45 | 4.45 | 0 | 4.45 | 0.0015553 | 0.15753 | 14.2798 | 0.065446 | 0.8129 |  |  | 1 | 226 | 0.024263 | 0.68864
1 | 74 | 4 | 1 | 67.5 | 7 | 4.55 | 4.55 | 0 | 4.55 | 0.001626 | 0.16469 | 14.8536 | 0.063077 | 0.95425 |  |  | 1 | 176 | 0.022701 | 0.77928
1 | 10 | 1 | 1 | 28.5 | 1 | 4.7 | 4.7 | 0 | 4.7 | 0.0017349 | 0.17573 | 15.7649 | 0.059648 | 0.29646 |  |  | 1 | 53 | 0.0222 | 0.60892
1 | 190 | 8 | 1 | 7.5 | 15 | 4.7 | 4.7 | 0 | 4.7 | 0.0017349 | 0.17573 | 15.7649 | 0.059648 | 0.77408 |  |  | 1 | 68 | 0.021226 | 0.45256
1 | 185 | 8 | 2 | 22.5 | 15 | 4.8 | 4.8 | 0 | 4.8 | 0.0018096 | 0.18329 | 16.4083 | 0.057444 | 0.71411 |  |  | 1 | 44 | 0.020289 | 0.58817
1 | 54 | 3 | 1 | 16.5 | 5 | 4.9 | 4.9 | 0 | 4.9 | 0.0018857 | 0.191 | 17.0822 | 0.055303 | 0.62527 |  |  | 1 | 45 | 0.020289 | 0.3384
1 | 215 | 9 | 2 | 67.5 | 17 | 5.05 | 5.05 | 0 | 5.05 | 0.002003 | 0.20288 | 18.1535 | 0.05221 | 0.51261 |  |  | 1 | 217 | 0.018101 | 0.63985
1 | 82 | 4 | 1 | 43.5 | 7 | 5.3 | 5.3 | 0 | 5.3 | 0.0022062 | 0.22346 | 20.115 | 0.04736 | 0.5227 |  |  | 1 | 220 | 0.018101 | 0.11504
1 | 121 | 6 | 1 | 70.5 | 11 | 5.45 | 5.45 | 0 | 5.45 | 0.0023328 | 0.23629 | 21.4079 | 0.044627 | 0.94729 |  |  | 1 | 128 | 0.017689 | 0.36535
1 | 142 | 6 | 1 | 7.5 | 11 | 5.45 | 5.45 | 0 | 5.45 | 0.0023328 | 0.23629 | 21.4079 | 0.044627 | 0.44085 |  |  | 1 | 117 | 0.017285 | 0.40302
1 | 145 | 7 | 1 | 1.5 | 13 | 5.5 | 5.5 | 0 | 5.5 | 0.0023758 | 0.24064 | 21.8597 | 0.043745 | 0.25196 |  |  | 1 | 151 | 0.017285 | 0.66232
1 | 150 | 7 | 1 | 16.5 | 13 | 5.8 | 5.8 | 0 | 5.8 | 0.0026421 | 0.26761 | 24.8099 | 0.038745 | 0.43144 |  |  | 1 | 19 | 0.016889 | 0.82933
1 | 187 | 8 | 1 | 16.5 | 15 | 5.8 | 5.8 | 0 | 5.8 | 0.0026421 | 0.26761 | 24.8099 | 0.038745 | 0.02229 | Kill the tree |  | 1 | 8 | 0.015384 | 0.29752
1 | 261 | 11 | 1 | 61.5 | 21 | 6.1 | 6.1 | 0 | 6.1 | 0.0029225 | 0.29601 | 28.2202 | 0.034223 | 0.14924 |  |  | 1 | 87 | 0.013997 | 0.94047
1 | 32 | 2 | 1 | 49.5 | 3 | 6.2 | 6.2 | 0 | 6.2 | 0.0030191 | 0.30579 | 29.4725 | 0.032816 | 0.65782 |  |  | 1 | 123 | 0.013997 | 0.88007
1 | 37 | 2 | 1 | 34.5 | 3 | 6.2 | 6.2 | 0 | 6.2 | 0.0030191 | 0.30579 | 29.4725 | 0.032816 | 0.32864 |  |  | 1 | 205 | 0.013346 | 0.0955
1 | 61 | 3 | 1 | 37.5 | 5 | 6.3 | 6.3 | 0 | 6.3 | 0.0031172 | 0.31574 | 30.7879 | 0.031458 | 0.97375 |  |  | 1 | 209 | 0.01303 | 0.84275
1 | 167 | 7 | 2 | 67.5 | 13 | 6.3 | 6.3 | 0 | 6.3 | 0.0031172 | 0.31574 | 30.7879 | 0.031458 | 0.97394 |  |  | 1 | 63 | 0.012123 | 0.20333
1 | 137 | 6 | 2 | 22.5 | 11 | 6.6 | 6.6 | 0 | 6.6 | 0.0034212 | 0.34652 | 35.1484 | 0.027664 | 0.5571 |  |  | 1 | 148 | 0.012123 | 0.082491
1 | 38 | 2 | 1 | 31.5 | 3 | 6.7 | 6.7 | 0 | 6.7 | 0.0035257 | 0.35711 | 36.753 | 0.026488 | 0.2779 |  |  | 1 | 156 | 0.011833 | 0.25361
1 | 214 | 9 | 2 | 64.5 | 17 | 6.75 | 6.75 | 0 | 6.75 | 0.0035785 | 0.36246 | 37.586 | 0.025916 | 0.45392 |  |  | 1 | 237 | 0.011833 | 0.6807
1 | 229 | 10 | 1 | 34.5 | 19 | 6.8 | 6.8 | 0 | 6.8 | 0.0036317 | 0.36784 | 38.4402 | 0.025355 | 0.86824 |  |  | 1 | 52 | 0.011272 | 0.66754
1 | 251 | 11 | 1 | 31.5 | 21 | 6.8 | 6.8 | 0 | 6.8 | 0.0036317 | 0.36784 | 38.4402 | 0.025355 | 0.042528 |  |  | 1 | 85 | 0.011272 | 0.32108
1 | 226 | 10 | 1 | 43.5 | 19 | 6.9 | 6.9 | 0 | 6.9 | 0.0037393 | 0.37874 | 40.2146 | 0.024263 | 0.68864 |  | 16 | 1 | 191 | 0.011 | 0.96825
1 | 176 | 8 | 1 | 49.5 | 15 | 7.05 | 7.05 | 0 | 7.05 | 0.0039036 | 0.39539 | 43.0508 | 0.022701 | 0.77928 |  |  | 1 | 193 | 0.011 | 0.7535
1 | 53 | 3 | 1 | 13.5 | 5 | 7.1 | 7.1 | 0 | 7.1 | 0.0039592 | 0.40102 | 44.0454 | 0.0222 | 0.60892 |  |  | 1 | 93 | 0.010735 | 0.84596
1 | 68 | 3 | 1 | 58.5 | 5 | 7.2 | 7.2 | 0 | 7.2 | 0.0040715 | 0.41239 | 46.1123 | 0.021226 | 0.45256 |  |  | 1 | 70 | 0.010475 | 0.018969
1 | 44 | 2 | 1 | 13.5 | 3 | 7.3 | 7.3 | 0 | 7.3 | 0.0041854 | 0.42393 | 48.2881 | 0.020289 | 0.58817 |  |  | 1 | 51 | 0.0099711 | 0.30249
1 | 45 | 2 | 1 | 10.5 | 3 | 7.3 | 7.3 | 0 | 7.3 | 0.0041854 | 0.42393 | 48.2881 | 0.020289 | 0.3384 |  |  | 1 | 230 | 0.0099711 | 0.22168
1 | 217 | 10 | 1 | 70.5 | 19 | 7.55 | 7.55 | 0 | 7.55 | 0.004477 | 0.45346 | 54.2452 | 0.018101 | 0.63985 |  |  | 1 | 27 | 0.0092563 | 0.67488
1 | 220 | 10 | 1 | 61.5 | 19 | 7.55 | 7.55 | 0 | 7.55 | 0.004477 | 0.45346 | 54.2452 | 0.018101 | 0.11504 |  |  | 1 | 88 | 0.0092563 | 0.5957
1 | 128 | 6 | 1 | 49.5 | 11 | 7.6 | 7.6 | 0 | 7.6 | 0.0045365 | 0.45949 | 55.5322 | 0.017689 | 0.36535 |  |  | 1 | 64 | 0.0088056 | 0.10794
1 | 117 | 5 | 2 | 61.5 | 9 | 7.65 | 7.65 | 0 | 7.65 | 0.0045963 | 0.46555 | 56.8532 | 0.017285 | 0.40302 |  |  | 1 | 71 | 0.0085877 | 0.46741
1 | 151 | 7 | 2 | 19.5 | 13 | 7.65 | 7.65 | 0 | 7.65 | 0.0045963 | 0.46555 | 56.8532 | 0.017285 | 0.66232 |  |  | 1 | 105 | 0.0083746 | 0.44819
1 | 19 | 1 | 1 | 55.5 | 1 | 7.7 | 7.7 | 0 | 7.7 | 0.0046566 | 0.47166 | 58.2092 | 0.016889 | 0.82933 |  |  | 1 | 159 | 0.0083746 | 0.40036
1 | 8 | 1 | 1 | 22.5 | 1 | 7.9 | 7.9 | 0 | 7.9 | 0.0049017 | 0.49648 | 64.0035 | 0.015384 | 0.29752 |  |  | 1 | 260 | 0.0083746 | 0.67616
1 | 87 | 4 | 1 | 28.5 | 7 | 8.1 | 8.1 | 0 | 8.1 | 0.005153 | 0.52194 | 70.4433 | 0.013997 | 0.94047 |  |  | 1 | 224 | 0.0081663 | 0.83595
1 | 123 | 6 | 2 | 64.5 | 11 | 8.1 | 8.1 | 0 | 8.1 | 0.005153 | 0.52194 | 70.4433 | 0.013997 | 0.88007 |  |  | 1 | 102 | 0.0079626 | 0.44639
1 | 205 | 9 | 1 | 37.5 | 17 | 8.2 | 8.2 | 0 | 8.2 | 0.005281 | 0.5349 | 73.9293 | 0.013346 | 0.0955 |  |  | 1 | 65 | 0.0077635 | 0.74862
1 | 209 | 9 | 1 | 49.5 | 17 | 8.25 | 8.25 | 0 | 8.25 | 0.0053456 | 0.54145 | 75.7434 | 0.01303 | 0.84275 |  |  | 1 | 264 | 0.0077635 | 0.75401
1 | 63 | 3 | 1 | 43.5 | 5 | 8.4 | 8.4 | 0 | 8.4 | 0.0055418 | 0.56131 | 81.487 | 0.012123 | 0.20333 |  |  | 1 | 69 | 0.0073786 | 0.8517
1 | 148 | 7 | 1 | 10.5 | 13 | 8.4 | 8.4 | 0 | 8.4 | 0.0055418 | 0.56131 | 81.487 | 0.012123 | 0.082491 |  |  | 1 | 79 | 0.0073786 | 0.88292
1 | 156 | 7 | 1 | 34.5 | 13 | 8.45 | 8.45 | 0 | 8.45 | 0.0056079 | 0.56802 | 83.5069 | 0.011833 | 0.25361 |  |  | 1 | 9 | 0.007011 | 0.066917
1 | 237 | 10 | 1 | 10.5 | 19 | 8.45 | 8.45 | 0 | 8.45 | 0.0056079 | 0.56802 | 83.5069 | 0.011833 | 0.6807 |  |  | 1 | 204 | 0.00666 | 0.35569
1 | 52 | 3 | 1 | 10.5 | 5 | 8.55 | 8.55 | 0 | 8.55 | 0.0057415 | 0.58154 | 87.7143 | 0.011272 | 0.66754 |  |  | 1 | 95 | 0.0063249 | 0.86521
1 | 85 | 4 | 1 | 34.5 | 7 | 8.55 | 8.55 | 0 | 8.55 | 0.0057415 | 0.58154 | 87.7143 | 0.011272 | 0.32108 |  |  | 1 | 120 | 0.0063249 | 0.92604
1 | 191 | 8 | 1 | 4.5 | 15 | 8.6 | 8.6 | 0 | 8.6 | 0.0058088 | 0.58836 | 89.9051 | 0.011 | 0.96825 |  |  | 1 | 144 | 0.0063249 | 0.94332
1 | 193 | 9 | 1 | 1.5 | 17 | 8.6 | 8.6 | 0 | 8.6 | 0.0058088 | 0.58836 | 89.9051 | 0.011 | 0.7535 |  |  | 1 | 26 | 0.0060051 | 0.20679
1 | 93 | 4 | 1 | 10.5 | 7 | 8.65 | 8.65 | 0 | 8.65 | 0.0058765 | 0.59522 | 92.1562 | 0.010735 | 0.84596 |  |  | 1 | 22 | 0.0058508 | 0.99922
1 | 70 | 3 | 1 | 64.5 | 5 | 8.7 | 8.7 | 0 | 8.7 | 0.0059447 | 0.60212 | 94.4694 | 0.010475 | 0.018969 |  |  | 1 | 173 | 0.0058508 | 0.76261
1 | 51 | 3 | 1 | 7.5 | 5 | 8.8 | 8.8 | 0 | 8.8 | 0.0060821 | 0.61604 | 99.2896 | 0.0099711 | 0.30249 |  |  | 1 | 202 | 0.0058508 | 0.45595
1 | 230 | 10 | 1 | 31.5 | 19 | 8.8 | 8.8 | 0 | 8.8 | 0.0060821 | 0.61604 | 99.2896 | 0.0099711 | 0.22168 |  |  | 1 | 41 | 0.0057 | 0.66724
1 | 27 | 2 | 1 | 64.5 | 3 | 8.95 | 8.95 | 0 | 8.95 | 0.0062912 | 0.63722 | 107.0341 | 0.0092563 | 0.67488 |  |  | 1 | 106 | 0.0057 | 0.1267
1 | 88 | 4 | 1 | 25.5 | 7 | 8.95 | 8.95 | 0 | 8.95 | 0.0062912 | 0.63722 | 107.0341 | 0.0092563 | 0.5957 |  |  | 1 | 179 | 0.0057 | 0.87121
1 | 64 | 3 | 1 | 46.5 | 5 | 9.05 | 9.05 | 0 | 9.05 | 0.0064326 | 0.65154 | 112.5641 | 0.0088056 | 0.10794 |  |  | 1 | 218 | 0.005409 | 0.95199
1 | 71 | 3 | 1 | 67.5 | 5 | 9.1 | 9.1 | 0 | 9.1 | 0.0065039 | 0.65876 | 115.4459 | 0.0085877 | 0.46741 |  |  | 1 | 60 | 0.0051316 | 0.44115
1 | 105 | 5 | 2 | 25.5 | 9 | 9.15 | 9.15 | 0 | 9.15 | 0.0065755 | 0.66602 | 118.4087 | 0.0083746 | 0.44819 |  | 17 | 1 | 18 | 0.0049977 | 0.37954
1 | 159 | 7 | 1 | 43.5 | 13 | 9.15 | 9.15 | 0 | 9.15 | 0.0065755 | 0.66602 | 118.4087 | 0.0083746 | 0.40036 |  |  | 1 | 92 | 0.0047395 | 0.84701
1 | 260 | 11 | 1 | 58.5 | 21 | 9.15 | 9.15 | 0 | 9.15 | 0.0065755 | 0.66602 | 118.4087 | 0.0083746 | 0.67616 |  |  | 1 | 33 | 0.0044935 | 0.044111
1 | 224 | 10 | 1 | 49.5 | 19 | 9.2 | 9.2 | 0 | 9.2 | 0.0066476 | 0.67332 | 121.455 | 0.0081663 | 0.83595 |  |  | 1 | 135 | 0.0044935 | 0.76292
1 | 102 | 5 | 1 | 16.5 | 9 | 9.25 | 9.25 | 0 | 9.25 | 0.0067201 | 0.68066 | 124.5873 | 0.0079626 | 0.44639 |  |  | 1 | 55 | 0.0039285 | 0.56256
1 | 65 | 3 | 1 | 49.5 | 5 | 9.3 | 9.3 | 0 | 9.3 | 0.0067929 | 0.68804 | 127.8081 | 0.0077635 | 0.74862 |  |  | 1 | 164 | 0.0039285 | 0.83334
1 | 264 | 11 | 1 | 70.5 | 21 | 9.3 | 9.3 | 0 | 9.3 | 0.0067929 | 0.68804 | 127.8081 | 0.0077635 | 0.75401 |  |  | 1 | 175 | 0.0039285 | 0.7181
1 | 69 | 3 | 1 | 61.5 | 5 | 9.4 | 9.4 | 0 | 9.4 | 0.0069398 | 0.70291 | 134.5263 | 0.0073786 | 0.8517 |  |  | 1 | 25 | 0.0038236 | 0.26277
1 | 79 | 4 | 1 | 52.5 | 7 | 9.4 | 9.4 | 0 | 9.4 | 0.0069398 | 0.70291 | 134.5263 | 0.0073786 | 0.88292 |  |  | 1 | 127 | 0.0038236 | 0.88221
1 | 9 | 1 | 1 | 25.5 | 1 | 9.5 | 9.5 | 0 | 9.5 | 0.0070882 | 0.71795 | 141.6322 | 0.007011 | 0.066917 |  |  | 1 | 245 | 0.0037213 | 0.79813
1 | 204 | 9 | 1 | 34.5 | 17 | 9.6 | 9.6 | 0 | 9.6 | 0.0072382 | 0.73314 | 149.1499 | 0.00666 | 0.35569 |  |  | 1 | 131 | 0.0036215 | 0.55159
1 | 95 | 4 | 1 | 4.5 | 7 | 9.7 | 9.7 | 0 | 9.7 | 0.0073898 | 0.7485 | 157.1049 | 0.0063249 | 0.86521 |  |  | 1 | 11 | 0.0034291 | 0.95107
1 | 120 | 5 | 1 | 70.5 | 9 | 9.7 | 9.7 | 0 | 9.7 | 0.0073898 | 0.7485 | 157.1049 | 0.0063249 | 0.92604 |  |  | 1 | 104 | 0.0034291 | 0.017759
1 | 144 | 6 | 1 | 1.5 | 11 | 9.7 | 9.7 | 0 | 9.7 | 0.0073898 | 0.7485 | 157.1049 | 0.0063249 | 0.94332 |  |  | 1 | 111 | 0.0033365 | 0.72182
1 | 26 | 2 | 1 | 67.5 | 3 | 9.8 | 9.8 | 0 | 9.8 | 0.007543 | 0.76401 | 165.5246 | 0.0060051 | 0.20679 |  |  | 1 | 155 | 0.0033365 | 0.31687
1 | 22 | 1 | 1 | 64.5 | 1 | 9.85 | 9.85 | 0 | 9.85 | 0.0076201 | 0.77183 | 169.9177 | 0.0058508 | 0.99922 |  |  | 1 | 46 | 0.0032462 | 0.35942
1 | 173 | 8 | 2 | 58.5 | 15 | 9.85 | 9.85 | 0 | 9.85 | 0.0076201 | 0.77183 | 169.9177 | 0.0058508 | 0.76261 |  |  | 1 | 165 | 0.0032462 | 0.12534
1 | 202 | 9 | 2 | 28.5 | 17 | 9.85 | 9.85 | 0 | 9.85 | 0.0076201 | 0.77183 | 169.9177 | 0.0058508 | 0.45595 |  |  | 1 | 17 | 0.0031581 | 0.023635
1 | 41 | 2 | 1 | 22.5 | 3 | 9.9 | 9.9 | 0 | 9.9 | 0.0076977 | 0.77968 | 174.4381 | 0.0057 | 0.66724 |  |  | 1 | 94 | 0.0031581 | 0.66664
1 | 106 | 5 | 2 | 28.5 | 9 | 9.9 | 9.9 | 0 | 9.9 | 0.0076977 | 0.77968 | 174.4381 | 0.0057 | 0.1267 |  |  | 1 | 35 | 0.0030722 | 0.45824
1 | 179 | 8 | 1 | 40.5 | 15 | 9.9 | 9.9 | 0 | 9.9 | 0.0076977 | 0.77968 | 174.4381 | 0.0057 | 0.87121 |  |  | 1 | 58 | 0.0030722 | 0.43054
1 | 218 | 10 | 1 | 67.5 | 19 | 10 | 10 | 0 | 10 | 0.007854 | 0.79551 | 183.8765 | 0.005409 | 0.95199 |  |  | 1 | 234 | 0.0029884 | 0.68338
1 | 60 | 3 | 1 | 34.5 | 5 | 10.1 | 10.1 | 0 | 10.1 | 0.0080118 | 0.8115 | 193.8729 | 0.0051316 | 0.44115 |  |  | 1 | 162 | 0.0028272 | 0.31959
1 | 18 | 1 | 1 | 52.5 | 1 | 10.15 | 10.15 | 0 | 10.15 | 0.0080914 | 0.81956 | 199.0913 | 0.0049977 | 0.37954 |  |  | 1 | 250 | 0.0028272 | 0.18149
1 | 92 | 4 | 1 | 13.5 | 7 | 10.25 | 10.25 | 0 | 10.25 | 0.0082516 | 0.83578 | 209.9917 | 0.0047395 | 0.84701 |  |  | 1 | 107 | 0.0027496 | 0.9039
1 | 33 | 2 | 1 | 46.5 | 3 | 10.35 | 10.35 | 0 | 10.35 | 0.0084134 | 0.85217 | 221.5429 | 0.0044935 | 0.044111 |  |  | 1 | 154 | 0.0027496 | 0.071392
1 | 135 | 6 | 2 | 28.5 | 11 | 10.35 | 10.35 | 0 | 10.35 | 0.0084134 | 0.85217 | 221.5429 | 0.0044935 | 0.76292 |  |  | 1 | 178 | 0.0027496 | 0.058699
1 | 55 | 3 | 1 | 19.5 | 5 | 10.6 | 10.6 | 0 | 10.6 | 0.0088247 | 0.89384 | 253.5485 | 0.0039285 | 0.56256 |  |  | 1 | 219 | 0.0027496 | 0.66264
1 | 164 | 7 | 2 | 58.5 | 13 | 10.6 | 10.6 | 0 | 10.6 | 0.0088247 | 0.89384 | 253.5485 | 0.0039285 | 0.83334 |  |  | 1 | 86 | 0.002674 | 0.091303
1 | 175 | 8 | 1 | 52.5 | 15 | 10.6 | 10.6 | 0 | 10.6 | 0.0088247 | 0.89384 | 253.5485 | 0.0039285 | 0.7181 |  |  | 1 | 262 | 0.002674 | 0.9077
1 | 25 | 2 | 1 | 70.5 | 3 | 10.65 | 10.65 | 0 | 10.65 | 0.0089082 | 0.90229 | 260.5321 | 0.0038236 | 0.26277 |  |  | 1 | 39 | 0.0026003 | 0.94018
1 | 127 | 6 | 1 | 52.5 | 11 | 10.65 | 10.65 | 0 | 10.65 | 0.0089082 | 0.90229 | 260.5321 | 0.0038236 | 0.88221 |  |  | 1 | 78 | 0.0026003 | 0.84214
1 | 245 | 11 | 1 | 13.5 | 21 | 10.7 | 10.7 | 0 | 10.7 | 0.008992 | 0.91078 | 267.7244 | 0.0037213 | 0.79813 |  |  | 1 | 101 | 0.0026003 | 0.062134
1 | 131 | 6 | 1 | 40.5 | 11 | 10.75 | 10.75 | 0 | 10.75 | 0.0090763 | 0.91931 | 275.132 | 0.0036215 | 0.55159 |  | 18 | 1 | 16 | 0.0025285 | 0.35396
1 | 11 | 1 | 1 | 31.5 | 1 | 10.85 | 10.85 | 0 | 10.85 | 0.0092459 | 0.9365 | 290.6209 | 0.0034291 | 0.95107 |  |  | 1 | 30 | 0.0025285 | 0.4638
1 | 104 | 5 | 2 | 22.5 | 9 | 10.85 | 10.85 | 0 | 10.85 | 0.0092459 | 0.9365 | 290.6209 | 0.0034291 | 0.017759 |  |  | 1 | 141 | 0.0025285 | 0.27179
1 | 111 | 5 | 1 | 43.5 | 9 | 10.9 | 10.9 | 0 | 10.9 | 0.0093313 | 0.94515 | 298.7167 | 0.0033365 | 0.72182 |  |  | 1 | 67 | 0.0023238 | 0.94998
1 | 155 | 7 | 2 | 31.5 | 13 | 10.9 | 10.9 | 0 | 10.9 | 0.0093313 | 0.94515 | 298.7167 | 0.0033365 | 0.31687 |  |  | 1 | 256 | 0.0023238 | 0.84447
1 | 46 | 2 | 1 | 7.5 | 3 | 10.95 | 10.95 | 0 | 10.95 | 0.0094171 | 0.95384 | 307.0567 | 0.0032462 | 0.35942 |  |  | 1 | 116 | 0.002259 | 0.40541
1 | 165 | 7 | 2 | 61.5 | 13 | 10.95 | 10.95 | 0 | 10.95 | 0.0094171 | 0.95384 | 307.0567 | 0.0032462 | 0.12534 |  |  | 1 | 34 | 0.0021345 | 0.46399
1 | 17 | 1 | 1 | 49.5 | 1 | 11 | 11 | 0 | 11 | 0.0095033 | 0.96257 | 315.6489 | 0.0031581 | 0.023635 |  |  | 1 | 90 | 0.0020746 | 0.19269
1 | 94 | 4 | 1 | 7.5 | 7 | 11 | 11 | 0 | 11 | 0.0095033 | 0.96257 | 315.6489 | 0.0031581 | 0.66664 |  |  | 1 | 113 | 0.0020746 | 0.069261
1 | 35 | 2 | 1 | 40.5 | 3 | 11.05 | 11.05 | 0 | 11.05 | 0.0095899 | 0.97134 | 324.5013 | 0.0030722 | 0.45824 |  |  | 1 | 139 | 0.0020746 | 0.55416
1 | 58 | 3 | 1 | 28.5 | 5 | 11.05 | 11.05 | 0 | 11.05 | 0.0095899 | 0.97134 | 324.5013 | 0.0030722 | 0.43054 |  |  | 1 | 166 | 0.0020163 | 0.55896
1 | 234 | 10 | 1 | 19.5 | 19 | 11.1 | 11.1 | 0 | 11.1 | 0.0096769 | 0.98015 | 333.6223 | 0.0029884 | 0.68338 |  |  | 1 | 238 | 0.0020163 | 0.18448
1 | 162 | 7 | 1 | 52.5 | 13 | 11.2 | 11.2 | 0 | 11.2 | 0.009852 | 0.99789 | 352.7052 | 0.0028272 | 0.31959 |  |  | 1 | 259 | 0.0020163 | 0.36202
1 | 250 | 11 | 1 | 28.5 | 21 | 11.2 | 11.2 | 0 | 11.2 | 0.009852 | 0.99789 | 352.7052 | 0.0028272 | 0.18149 |  |  | 1 | 114 | 0.0019594 | 0.69579
1 | 107 | 5 | 2 | 31.5 | 9 | 11.25 | 11.25 | 0 | 11.25 | 0.0099402 | 1.0068 | 362.6853 | 0.0027496 | 0.9039 |  |  | 1 | 126 | 0.0019594 | 0.95906
1 | 154 | 7 | 2 | 28.5 | 13 | 11.25 | 11.25 | 0 | 11.25 | 0.0099402 | 1.0068 | 362.6853 | 0.0027496 | 0.071392 |  |  | 1 | 96 | 0.0019041 | 0.36209
1 | 178 | 8 | 1 | 43.5 | 15 | 11.25 | 11.25 | 0 | 11.25 | 0.0099402 | 1.0068 | 362.6853 | 0.0027496 | 0.058699 |  |  | 1 | 134 | 0.0019041 | 0.85852
1 | 219 | 10 | 1 | 64.5 | 19 | 11.25 | 11.25 | 0 | 11.25 | 0.0099402 | 1.0068 | 362.6853 | 0.0027496 | 0.66264 |  |  | 1 | 143 | 0.0019041 | 0.89116
1 | 86 | 4 | 1 | 31.5 | 7 | 11.3 | 11.3 | 0 | 11.3 | 0.010029 | 1.0158 | 372.9706 | 0.002674 | 0.091303 |  |  | 1 | 31 | 0.0018502 | 0.4037
1 | 262 | 11 | 1 | 64.5 | 21 | 11.3 | 11.3 | 0 | 11.3 | 0.010029 | 1.0158 | 372.9706 | 0.002674 | 0.9077 |  |  | 1 | 112 | 0.0017978 | 0.14086
1 | 39 | 2 | 1 | 28.5 | 3 | 11.35 | 11.35 | 0 | 11.35 | 0.010118 | 1.0248 | 383.571 | 0.0026003 | 0.94018 |  |  | 1 | 160 | 0.0017467 | 0.21242
1 | 78 | 4 | 1 | 55.5 | 7 | 11.35 | 11.35 | 0 | 11.35 | 0.010118 | 1.0248 | 383.571 | 0.0026003 | 0.84214 |  |  | 1 | 201 | 0.0017467 | 0.91039
1 | 101 | 5 | 1 | 13.5 | 9 | 11.35 | 11.35 | 0 | 11.35 | 0.010118 | 1.0248 | 383.571 | 0.0026003 | 0.062134 |  |  | 1 | 147 | 0.001697 | 0.90446
1 | 16 | 1 | 1 | 46.5 | 1 | 11.4 | 11.4 | 0 | 11.4 | 0.010207 | 1.0338 | 394.4967 | 0.0025285 | 0.35396 |  |  | 1 | 207 | 0.001697 | 0.11704
1 | 30 | 2 | 1 | 55.5 | 3 | 11.4 | 11.4 | 0 | 11.4 | 0.010207 | 1.0338 | 394.4967 | 0.0025285 | 0.4638 |  |  | 1 | 241 | 0.001697 | 0.86157
1 | 141 | 6 | 1 | 10.5 | 11 | 11.4 | 11.4 | 0 | 11.4 | 0.010207 | 1.0338 | 394.4967 | 0.0025285 | 0.27179 |  |  | 1 | 12 | 0.0016485 | 0.27684
1 | 67 | 3 | 1 | 55.5 | 5 | 11.55 | 11.55 | 0 | 11.55 | 0.010477 | 1.0612 | 429.3339 | 0.0023238 | 0.94998 |  |  | 1 | 62 | 0.0016014 | 0.11532
1 | 256 | 11 | 1 | 46.5 | 21 | 11.55 | 11.55 | 0 | 11.55 | 0.010477 | 1.0612 | 429.3339 | 0.0023238 | 0.84447 |  |  | 1 | 83 | 0.0016014 | 0.74689
1 | 116 | 5 | 2 | 58.5 | 9 | 11.6 | 11.6 | 0 | 11.6 | 0.010568 | 1.0704 | 441.671 | 0.002259 | 0.40541 |  |  | 1 | 153 | 0.0016014 | 0.13842
1 | 34 | 2 | 1 | 43.5 | 3 | 11.7 | 11.7 | 0 | 11.7 | 0.010751 | 1.089 | 467.5043 | 0.0021345 | 0.46399 |  |  | 1 | 81 | 0.0015555 | 0.012741
1 | 90 | 4 | 1 | 19.5 | 7 | 11.75 | 11.75 | 0 | 11.75 | 0.010843 | 1.0983 | 481.0262 | 0.0020746 | 0.19269 |  |  | 1 | 76 | 0.0015108 | 0.80089
1 | 113 | 5 | 1 | 49.5 | 9 | 11.75 | 11.75 | 0 | 11.75 | 0.010843 | 1.0983 | 481.0262 | 0.0020746 | 0.069261 |  |  | 1 | 103 | 0.0015108 | 0.33768
1 | 139 | 6 | 1 | 16.5 | 11 | 11.75 | 11.75 | 0 | 11.75 | 0.010843 | 1.0983 | 481.0262 | 0.0020746 | 0.55416 |  |  | 1 | 108 | 0.0014673 | 0.87397
1 | 166 | 7 | 2 | 64.5 | 13 | 11.8 | 11.8 | 0 | 11.8 | 0.010936 | 1.1077 | 494.9694 | 0.0020163 | 0.55896 |  | 19 | 1 | 109 | 0.0014673 | 0.075598
1 | 238 | 10 | 1 | 7.5 | 19 | 11.8 | 11.8 | 0 | 11.8 | 0.010936 | 1.1077 | 494.9694 | 0.0020163 | 0.18448 |  |  | 1 | 152 | 0.0014673 | 0.087401
1 | 259 | 11 | 1 | 55.5 | 21 | 11.8 | 11.8 | 0 | 11.8 | 0.010936 | 1.1077 | 494.9694 | 0.0020163 | 0.36202 |  |  | 1 | 21 | 0.001425 | 0.77258
1 | 114 | 5 | 1 | 52.5 | 9 | 11.85 | 11.85 | 0 | 11.85 | 0.011029 | 1.1171 | 509.3478 | 0.0019594 | 0.69579 |  |  | 1 | 240 | 0.001425 | 0.54638
1 | 126 | 6 | 2 | 55.5 | 11 | 11.85 | 11.85 | 0 | 11.85 | 0.011029 | 1.1171 | 509.3478 | 0.0019594 | 0.95906 |  |  | 1 | 6 | 0.0013438 | 0.072985
1 | 96 | 4 | 1 | 1.5 | 7 | 11.9 | 11.9 | 0 | 11.9 | 0.011122 | 1.1265 | 524.1759 | 0.0019041 | 0.36209 |  |  | 1 | 189 | 0.0013438 | 0.80821
1 | 134 | 6 | 2 | 31.5 | 11 | 11.9 | 11.9 | 0 | 11.9 | 0.011122 | 1.1265 | 524.1759 | 0.0019041 | 0.85852 |  |  | 1 | 223 | 0.0012299 | 0.40908
1 | 143 | 6 | 1 | 4.5 | 11 | 11.9 | 11.9 | 0 | 11.9 | 0.011122 | 1.1265 | 524.1759 | 0.0019041 | 0.89116 |  |  | 1 | 29 | 0.001194 | 0.5047
1 | 31 | 2 | 1 | 52.5 | 3 | 11.95 | 11.95 | 0 | 11.95 | 0.011216 | 1.136 | 539.4686 | 0.0018502 | 0.4037 |  |  | 1 | 132 | 0.001194 | 0.33606
1 | 112 | 5 | 1 | 46.5 | 9 | 12 | 12 | 0 | 12 | 0.01131 | 1.1455 | 555.2414 | 0.0017978 | 0.14086 |  |  | 1 | 163 | 0.001194 | 0.00039352 | Kill the tree
1 | 160 | 7 | 1 | 46.5 | 13 | 12.05 | 12.05 | 0 | 12.05 | 0.011404 | 1.1551 | 571.5101 | 0.0017467 | 0.21242 |  |  | 1 | 75 | 0.001159 | 0.82704
1 | 201 | 9 | 2 | 25.5 | 17 | 12.05 | 12.05 | 0 | 12.05 | 0.011404 | 1.1551 | 571.5101 | 0.0017467 | 0.91039 |  |  | 1 | 57 | 0.0011251 | 0.55064
1 | 147 | 7 | 1 | 7.5 | 13 | 12.1 | 12.1 | 0 | 12.1 | 0.011499 | 1.1647 | 588.2915 | 0.001697 | 0.90446 |  |  | 1 | 235 | 0.0011251 | 0.39996
1 | 207 | 9 | 1 | 43.5 | 17 | 12.1 | 12.1 | 0 | 12.1 | 0.011499 | 1.1647 | 588.2915 | 0.001697 | 0.11704 |  |  | 1 | 243 | 0.0011251 | 0.72497
1 | 241 | 11 | 1 | 1.5 | 21 | 12.1 | 12.1 | 0 | 12.1 | 0.011499 | 1.1647 | 588.2915 | 0.001697 | 0.86157 |  |  | 1 | 72 | 0.001092 | 0.47981
1 | 12 | 1 | 1 | 34.5 | 1 | 12.15 | 12.15 | 0 | 12.15 | 0.011594 | 1.1744 | 605.6025 | 0.0016485 | 0.27684 |  |  | 1 | 80 | 0.001092 | 0.43262
1 | 62 | 3 | 1 | 40.5 | 5 | 12.2 | 12.2 | 0 | 12.2 | 0.01169 | 1.184 | 623.461 | 0.0016014 | 0.11532 |  |  | 1 | 181 | 0.001092 | 0.99818
1 | 83 | 4 | 1 | 40.5 | 7 | 12.2 | 12.2 | 0 | 12.2 | 0.01169 | 1.184 | 623.461 | 0.0016014 | 0.74689 |  |  | 1 | 125 | 0.0010599 | 0.61408
1 | 153 | 7 | 2 | 25.5 | 13 | 12.2 | 12.2 | 0 | 12.2 | 0.01169 | 1.184 | 623.461 | 0.0016014 | 0.13842 |  |  | 1 | 157 | 0.0010599 | 0.50436
1 | 81 | 4 | 1 | 46.5 | 7 | 12.25 | 12.25 | 0 | 12.25 | 0.011786 | 1.1938 | 641.8852 | 0.0015555 | 0.012741 |  |  | 1 | 130 | 0.0010286 | 0.24424
1 | 76 | 4 | 1 | 61.5 | 7 | 12.3 | 12.3 | 0 | 12.3 | 0.011882 | 1.2035 | 660.8943 | 0.0015108 | 0.80089 |  |  | 1 | 248 | 0.0010286 | 0.50397
1 | 103 | 5 | 2 | 19.5 | 9 | 12.3 | 12.3 | 0 | 12.3 | 0.011882 | 1.2035 | 660.8943 | 0.0015108 | 0.33768 |  |  | 1 | 42 | 0.00099818 | 0.88056
1 | 108 | 5 | 1 | 34.5 | 9 | 12.35 | 12.35 | 0 | 12.35 | 0.011979 | 1.2133 | 680.5078 | 0.0014673 | 0.87397 |  |  | 1 | 77 | 0.00099818 | 0.84048
1 | 109 | 5 | 1 | 37.5 | 9 | 12.35 | 12.35 | 0 | 12.35 | 0.011979 | 1.2133 | 680.5078 | 0.0014673 | 0.075598 |  |  | 1 | 138 | 0.00099818 | 0.51471
1 | 152 | 7 | 2 | 22.5 | 13 | 12.35 | 12.35 | 0 | 12.35 | 0.011979 | 1.2133 | 680.5078 | 0.0014673 | 0.087401 |  |  | 1 | 171 | 0.00099818 | 0.25562
1 | 21 | 1 | 1 | 61.5 | 1 | 12.4 | 12.4 | 0 | 12.4 | 0.012076 | 1.2232 | 700.7461 | 0.001425 | 0.77258 |  |  | 1 | 1 | 0.00096861 | 0.65179
1 | 240 | 10 | 1 | 1.5 | 19 | 12.4 | 12.4 | 0 | 12.4 | 0.012076 | 1.2232 | 700.7461 | 0.001425 | 0.54638 |  |  | 1 | 136 | 0.00096861 | 0.98399
1 | 6 | 1 | 1 | 16.5 | 1 | 12.5 | 12.5 | 0 | 12.5 | 0.012272 | 1.243 | 743.1824 | 0.0013438 | 0.072985 |  |  | 1 | 184 | 0.00093986 | 0.65445
1 | 189 | 8 | 1 | 10.5 | 15 | 12.5 | 12.5 | 0 | 12.5 | 0.012272 | 1.243 | 743.1824 | 0.0013438 | 0.80821 |  |  | 1 | 249 | 0.00093986 | 0.69328
1 | 223 | 10 | 1 | 52.5 | 19 | 12.65 | 12.65 | 0 | 12.65 | 0.012568 | 1.273 | 812.0752 | 0.0012299 | 0.40908 |  |  | 1 | 20 | 0.0009119 | 0.4341
1 | 29 | 2 | 1 | 58.5 | 3 | 12.7 | 12.7 | 0 | 12.7 | 0.012668 | 1.2831 | 836.5325 | 0.001194 | 0.5047 |  |  | 1 | 115 | 0.00088473 | 0.39203
1 | 132 | 6 | 1 | 37.5 | 11 | 12.7 | 12.7 | 0 | 12.7 | 0.012668 | 1.2831 | 836.5325 | 0.001194 | 0.33606 |  |  | 1 | 99 | 0.00083262 | 0.29966
1 | 163 | 7 | 2 | 55.5 | 13 | 12.7 | 12.7 | 0 | 12.7 | 0.012668 | 1.2831 | 836.5325 | 0.001194 | 0.00039352 | Kill the tree |  | 1 | 161 | 0.00080766 | 0.74417
1 | 75 | 4 | 1 | 64.5 | 7 | 12.75 | 12.75 | 0 | 12.75 | 0.012768 | 1.2932 | 861.779 | 0.001159 | 0.82704 |  | 20 | 1 | 43 | 0.0007834 | 0.83992
1 | 57 | 3 | 1 | 25.5 | 5 | 12.8 | 12.8 | 0 | 12.8 | 0.012868 | 1.3034 | 887.8417 | 0.0011251 | 0.55064 |  |  | 1 | 48 | 0.0007834 | 0.0018148
1 | 235 | 10 | 1 | 16.5 | 19 | 12.8 | 12.8 | 0 | 12.8 | 0.012868 | 1.3034 | 887.8417 | 0.0011251 | 0.39996 |  |  | 1 | 200 | 0.0007834 | 0.095889
1 | 243 | 11 | 1 | 7.5 | 21 | 12.8 | 12.8 | 0 | 12.8 | 0.012868 | 1.3034 | 887.8417 | 0.0011251 | 0.72497 |  |  | 1 | 257 | 0.00075982 | 0.60377
1 | 72 | 3 | 1 | 70.5 | 5 | 12.85 | 12.85 | 0 | 12.85 | 0.012969 | 1.3136 | 914.7483 | 0.001092 | 0.47981 |  |  | 1 | 3 | 0.0007369 | 0.40996
1 | 80 | 4 | 1 | 49.5 | 7 | 12.85 | 12.85 | 0 | 12.85 | 0.012969 | 1.3136 | 914.7483 | 0.001092 | 0.43262 |  |  | 1 | 146 | 0.0007369 | 0.93979
1 | 181 | 8 | 1 | 34.5 | 15 | 12.85 | 12.85 | 0 | 12.85 | 0.012969 | 1.3136 | 914.7483 | 0.001092 | 0.99818 |  |  | 1 | 199 | 0.00071463 | 0.70784
1 | 125 | 6 | 2 | 58.5 | 11 | 12.9 | 12.9 | 0 | 12.9 | 0.01307 | 1.3238 | 942.5279 | 0.0010599 | 0.61408 |  |  | 1 | 73 | 0.00069299 | 0.78325
1 | 157 | 7 | 1 | 37.5 | 13 | 12.9 | 12.9 | 0 | 12.9 | 0.01307 | 1.3238 | 942.5279 | 0.0010599 | 0.50436 |  |  | 1 | 172 | 0.00067196 | 0.36587
1 | 130 | 6 | 1 | 43.5 | 11 | 12.95 | 12.95 | 0 | 12.95 | 0.013171 | 1.3341 | 971.2104 | 0.0010286 | 0.24424 |  |  | 1 | 255 | 0.00067196 | 0.39902
1 | 248 | 11 | 1 | 22.5 | 21 | 12.95 | 12.95 | 0 | 12.95 | 0.013171 | 1.3341 | 971.2104 | 0.0010286 | 0.50397 |  |  | 1 | 24 | 0.00065153 | 0.37838
1 | 42 | 2 | 1 | 19.5 | 3 | 13 | 13 | 0 | 13 | 0.013273 | 1.3444 | 1000.8267 | 0.00099818 | 0.88056 |  |  | 1 | 110 | 0.00063169 | 0.8085
1 | 77 | 4 | 1 | 58.5 | 7 | 13 | 13 | 0 | 13 | 0.013273 | 1.3444 | 1000.8267 | 0.00099818 | 0.84048 |  |  | 1 | 13 | 0.00061241 | 0.4443
1 | 138 | 6 | 2 | 19.5 | 11 | 13 | 13 | 0 | 13 | 0.013273 | 1.3444 | 1000.8267 | 0.00099818 | 0.51471 |  |  | 1 | 174 | 0.00061241 | 0.87744
1 | 171 | 8 | 2 | 64.5 | 15 | 13 | 13 | 0 | 13 | 0.013273 | 1.3444 | 1000.8267 | 0.00099818 | 0.25562 |  |  | 1 | 236 | 0.00061241 | 0.42993
1 | 1 | 1 | 1 | 1.5 | 1 | 13.05 | 13.05 | 0 | 13.05 | 0.013376 | 1.3548 | 1031.4092 | 0.00096861 | 0.65179 |  |  | 1 | 119 | 0.00059368 | 0.71644
1 | 136 | 6 | 2 | 25.5 | 11 | 13.05 | 13.05 | 0 | 13.05 | 0.013376 | 1.3548 | 1031.4092 | 0.00096861 | 0.98399 |  |  | 1 | 180 | 0.00057549 | 0.6205
1 | 184 | 8 | 2 | 25.5 | 15 | 13.1 | 13.1 | 0 | 13.1 | 0.013478 | 1.3652 | 1062.991 | 0.00093986 | 0.65445 |  |  | 1 | 239 | 0.00057549 | 0.61986
1 | 249 | 11 | 1 | 25.5 | 21 | 13.1 | 13.1 | 0 | 13.1 | 0.013478 | 1.3652 | 1062.991 | 0.00093986 | 0.69328 |  |  | 1 | 247 | 0.00057549 | 0.86981
1 | 20 | 1 | 1 | 58.5 | 1 | 13.15 | 13.15 | 0 | 13.15 | 0.013581 | 1.3756 | 1095.6067 | 0.0009119 | 0.4341 |  |  | 1 | 14 | 0.00055782 | 0.86147
1 | 115 | 5 | 2 | 55.5 | 9 | 13.2 | 13.2 | 0 | 13.2 | 0.013685 | 1.3861 | 1129.292 | 0.00088473 | 0.39203 |  |  | 1 | 23 | 0.00055782 | 0.26919
1 | 99 | 5 | 1 | 7.5 | 9 | 13.3 | 13.3 | 0 | 13.3 | 0.013893 | 1.4072 | 1200.0212 | 0.00083262 | 0.29966 |  |  | 1 | 216 | 0.00055782 | 0.70333
1 | 161 | 7 | 1 | 49.5 | 13 | 13.35 | 13.35 | 0 | 13.35 | 0.013998 | 1.4178 | 1237.1433 | 0.00080766 | 0.74417 |  |  | 1 | 222 | 0.00054067 | 0.6053
1 | 43 | 2 | 1 | 16.5 | 3 | 13.4 | 13.4 | 0 | 13.4 | 0.014103 | 1.4284 | 1275.4916 | 0.0007834 | 0.83992 |  |  | 1 | 227 | 0.000524 | 0.50668
1 | 48 | 2 | 1 | 1.5 | 3 | 13.4 | 13.4 | 0 | 13.4 | 0.014103 | 1.4284 | 1275.4916 | 0.0007834 | 0.0018148 |  |  | 1 | 118 | 0.00047686 | 0.94702
1 | 200 | 9 | 2 | 22.5 | 17 | 13.4 | 13.4 | 0 | 13.4 | 0.014103 | 1.4284 | 1275.4916 | 0.0007834 | 0.095889 |  |  | 1 | 4 | 0.00043372 | 0.31099
1 | 257 | 11 | 1 | 49.5 | 21 | 13.45 | 13.45 | 0 | 13.45 | 0.014208 | 1.4391 | 1315.1088 | 0.00075982 | 0.60377 |  |  | 1 | 122 | 0.00043372 | 0.21447
1 | 3 | 1 | 1 | 7.5 | 1 | 13.5 | 13.5 | 0 | 13.5 | 0.014314 | 1.4498 | 1356.0393 | 0.0007369 | 0.40996 |  |  | 1 | 188 | 0.00043372 | 0.34767
1 | 146 | 7 | 1 | 4.5 | 13 | 13.5 | 13.5 | 0 | 13.5 | 0.014314 | 1.4498 | 1356.0393 | 0.0007369 | 0.93979 |  |  | 1 | 169 | 0.00042017 | 0.012234
1 | 199 | 9 | 2 | 19.5 | 17 | 13.55 | 13.55 | 0 | 13.55 | 0.01442 | 1.4606 | 1398.3289 | 0.00071463 | 0.70784 |  |  | 1 | 221 | 0.00042017 | 0.35231
1 | 73 | 4 | 1 | 70.5 | 7 | 13.6 | 13.6 | 0 | 13.6 | 0.014527 | 1.4714 | 1442.0254 | 0.00069299 | 0.78325 |  |  | 1 | 225 | 0.00042017 | 0.54172
1 | 172 | 8 | 2 | 61.5 | 15 | 13.65 | 13.65 | 0 | 13.65 | 0.014634 | 1.4822 | 1487.1782 | 0.00067196 | 0.36587 |  |  | 1 | 208 | 0.00040702 | 0.034477
1 | 255 | 11 | 1 | 43.5 | 21 | 13.65 | 13.65 | 0 | 13.65 | 0.014634 | 1.4822 | 1487.1782 | 0.00067196 | 0.39902 |  |  | 1 | 213 | 0.00040702 | 0.73034
1 | 24 | 1 | 1 | 70.5 | 1 | 13.7 | 13.7 | 0 | 13.7 | 0.014741 | 1.4931 | 1533.8383 | 0.00065153 | 0.37838 |  | 21 | 1 | 252 | 0.00040702 | 0.14635
1 | 110 | 5 | 1 | 40.5 | 9 | 13.75 | 13.75 | 0 | 13.75 | 0.014849 | 1.504 | 1582.0589 | 0.00063169 | 0.8085 |  |  | 1 | 194 | 0.00039426 | 0.38091
1 | 13 | 1 | 1 | 37.5 | 1 | 13.8 | 13.8 | 0 | 13.8 | 0.014957 | 1.515 | 1631.895 | 0.00061241 | 0.4443 |  |  | 1 | 233 | 0.00039426 | 0.17813
1 | 174 | 8 | 2 | 55.5 | 15 | 13.8 | 13.8 | 0 | 13.8 | 0.014957 | 1.515 | 1631.895 | 0.00061241 | 0.87744 |  |  | 1 | 244 | 0.00036985 | 0.17806
1 | 236 | 10 | 1 | 13.5 | 19 | 13.8 | 13.8 | 0 | 13.8 | 0.014957 | 1.515 | 1631.895 | 0.00061241 | 0.42993 |  |  | 1 | 253 | 0.00036985 | 0.14183
1 | 119 | 5 | 2 | 67.5 | 9 | 13.85 | 13.85 | 0 | 13.85 | 0.015066 | 1.526 | 1683.4038 | 0.00059368 | 0.71644 |  |  | 1 | 124 | 0.00035819 | 0.64245
1 | 180 | 8 | 1 | 37.5 | 15 | 13.9 | 13.9 | 0 | 13.9 | 0.015175 | 1.537 | 1736.6443 | 0.00057549 | 0.6205 |  |  | 1 | 183 | 0.00035819 | 0.54639
1 | 239 | 10 | 1 | 4.5 | 19 | 13.9 | 13.9 | 0 | 13.9 | 0.015175 | 1.537 | 1736.6443 | 0.00057549 | 0.61986 |  |  | 1 | 129 | 0.00032524 | 0.70385
1 | 247 | 11 | 1 | 19.5 | 21 | 13.9 | 13.9 | 0 | 13.9 | 0.015175 | 1.537 | 1736.6443 | 0.00057549 | 0.86981 |  |  | 1 | 211 | 0.00032524 | 0.8187
1 | 14 | 1 | 1 | 40.5 | 1 | 13.95 | 13.95 | 0 | 13.95 | 0.015284 | 1.5481 | 1791.6779 | 0.00055782 | 0.86147 |  |  | 1 | 228 | 0.00032524 | 0.1982
1 | 23 | 1 | 1 | 67.5 | 1 | 13.95 | 13.95 | 0 | 13.95 | 0.015284 | 1.5481 | 1791.6779 | 0.00055782 | 0.26919 |  |  | 1 | 170 | 0.00030489 | 0.99448
1 | 216 | 9 | 1 | 70.5 | 17 | 13.95 | 13.95 | 0 | 13.95 | 0.015284 | 1.5481 | 1791.6779 | 0.00055782 | 0.70333 |  |  | 1 | 231 | 0.00030489 | 0.17724
1 | 222 | 10 | 1 | 55.5 | 19 | 14 | 14 | 0 | 14 | 0.015394 | 1.5592 | 1848.5683 | 0.00054067 | 0.6053 |  |  | 1 | 203 | 0.00027659 | 0.62681
1 | 227 | 10 | 1 | 40.5 | 19 | 14.05 | 14.05 | 0 | 14.05 | 0.015504 | 1.5704 | 1907.3815 | 0.000524 | 0.50668 |  |  | 1 | 210 | 0.00024269 | 0.6563
1 | 118 | 5 | 2 | 64.5 | 9 | 14.2 | 14.2 | 0 | 14.2 | 0.015837 | 1.6041 | 2096.0555 | 0.00047686 | 0.94702 |  |  | 1 | 258 | 0.00022725 | 0.23931
1 | 4 | 1 | 1 | 10.5 | 1 | 14.35 | 14.35 | 16.5 | 14.35 | 0.016173 | 1.6381 | 2304.6578 | 0.00043372 | 0.31099 |  |  | 1 | 168 | 0.00021988 | 0.90014
1 | 122 | 6 | 2 | 67.5 | 11 | 14.35 | 14.35 | 16 | 14.35 | 0.016173 | 1.6381 | 2304.6578 | 0.00043372 | 0.21447 |  |  | 1 | 246 | 0.00019911 | 0.5045
1 | 188 | 8 | 1 | 13.5 | 15 | 14.35 | 14.35 | 0 | 14.35 | 0.016173 | 1.6381 | 2304.6578 | 0.00043372 | 0.34767 |  |  | 1 | 263 | 0.0001863 | 0.95
1 | 169 | 8 | 1 | 70.5 | 15 | 14.4 | 14.4 | 16.5 | 14.4 | 0.016286 | 1.6496 | 2378.9976 | 0.00042017 | 0.012234 |  |  | 1 | 212 | 0.00015761 | 0.52701
1 | 221 | 10 | 1 | 58.5 | 19 | 14.4 | 14.4 | 0 | 14.4 | 0.016286 | 1.6496 | 2378.9976 | 0.00042017 | 0.35231 |  |  | 1 | 195 | 0.00014735 | 0.37913
1 | 225 | 10 | 1 | 46.5 | 19 | 14.4 | 14.4 | 0 | 14.4 | 0.016286 | 1.6496 | 2378.9976 | 0.00042017 | 0.54172 |  |  | 1 | 206 | 0.00014735 | 0.71538
1 | 208 | 9 | 1 | 46.5 | 17 | 14.45 | 14.45 | 16.5 | 14.45 | 0.016399 | 1.661 | 2455.8852 | 0.00040702 | 0.034477
1 | 213 | 9 | 2 | 61.5 | 17 | 14.45 | 14.45 | 16.5 | 14.45 | 0.016399 | 1.661 | 2455.8852 | 0.00040702 | 0.73034
1 | 252 | 11 | 1 | 34.5 | 21 | 14.45 | 14.45 | 17.5 | 14.45 | 0.016399 | 1.661 | 2455.8852 | 0.00040702 | 0.14635
1 | 194 | 9 | 1 | 4.5 | 17 | 14.5 | 14.5 | 17 | 14.5 | 0.016513 | 1.6726 | 2535.4125 | 0.00039426 | 0.38091
1 | 233 | 10 | 1 | 22.5 | 19 | 14.5 | 14.5 | 18 | 14.5 | 0.016513 | 1.6726 | 2535.4125 | 0.00039426 | 0.17813
1 | 244 | 11 | 1 | 10.5 | 21 | 14.6 | 14.6 | 15.5 | 14.6 | 0.016742 | 1.6957 | 2702.7709 | 0.00036985 | 0.17806
1 | 253 | 11 | 1 | 37.5 | 21 | 14.6 | 14.6 | 17.5 | 14.6 | 0.016742 | 1.6957 | 2702.7709 | 0.00036985 | 0.14183
1 | 124 | 6 | 2 | 61.5 | 11 | 14.65 | 14.65 | 16.5 | 14.65 | 0.016856 | 1.7073 | 2790.8037 | 0.00035819 | 0.64245
1 | 183 | 8 | 2 | 28.5 | 15 | 14.65 | 14.65 | 17.5 | 14.65 | 0.016856 | 1.7073 | 2790.8037 | 0.00035819 | 0.54639
1 | 129 | 6 | 1 | 46.5 | 11 | 14.8 | 14.8 | 17 | 14.8 | 0.017203 | 1.7425 | 3073.6078 | 0.00032524 | 0.70385
1 | 211 | 9 | 2 | 55.5 | 17 | 14.8 | 14.8 | 17.5 | 14.8 | 0.017203 | 1.7425 | 3073.6078 | 0.00032524 | 0.8187
1 | 228 | 10 | 1 | 37.5 | 19 | 14.8 | 14.8 | 18 | 14.8 | 0.017203 | 1.7425 | 3073.6078 | 0.00032524 | 0.1982
1 | 170 | 8 | 2 | 67.5 | 15 | 14.9 | 14.9 | 15 | 14.9 | 0.017437 | 1.7661 | 3278.8914 | 0.00030489 | 0.99448 |  | 22
1 | 231 | 10 | 1 | 28.5 | 19 | 14.9 | 14.9 | 18 | 14.9 | 0.017437 | 1.7661 | 3278.8914 | 0.00030489 | 0.17724
1 | 203 | 9 | 2 | 31.5 | 17 | 15.05 | 15.05 | 17.5 | 15.05 | 0.017789 | 1.8019 | 3614.4621 | 0.00027659 | 0.62681
1 | 210 | 9 | 1 | 52.5 | 17 | 15.25 | 15.25 | 18 | 15.25 | 0.018265 | 1.8501 | 4119.4272 | 0.00024269 | 0.6563
1 | 258 | 11 | 1 | 52.5 | 21 | 15.35 | 15.35 | 18 | 15.35 | 0.018506 | 1.8744 | 4399.3895 | 0.00022725 | 0.23931
1 | 168 | 7 | 1 | 70.5 | 13 | 15.4 | 15.4 | 16 | 15.4 | 0.018627 | 1.8866 | 4546.8429 | 0.00021988 | 0.90014
1 | 246 | 11 | 1 | 16.5 | 21 | 15.55 | 15.55 | 17 | 15.55 | 0.018991 | 1.9236 | 5021.3621 | 0.00019911 | 0.5045
1 | 263 | 11 | 1 | 67.5 | 21 | 15.65 | 15.65 | 16 | 15.65 | 0.019236 | 1.9484 | 5366.549 | 0.0001863 | 0.95
1 | 212 | 9 | 2 | 58.5 | 17 | 15.9 | 15.9 | 18 | 15.9 | 0.019856 | 2.0111 | 6343.7014 | 0.00015761 | 0.52701
1 | 195 | 9 | 1 | 7.5 | 17 | 16 | 16 | 15.5 | 16 | 0.020106 | 2.0365 | 6785.5847 | 0.00014735 | 0.37913
1 | 206 | 9 | 1 | 40.5 | 17 | 16 | 16 | 17.5 | 16 | 0.020106 | 2.0365 | 6785.5847 | 0.00014735 | 0.71538
Build a graph eliminating the trees that have died
| x | y |  | x | y
| 4.5 | 1 |  | 1.5 | 1
| 13.5 | 1 |  | 4.5 | 1
| 43.5 | 1 |  | 7.5 | 1
| 4.5 | 3 |  | 10.5 | 1
| 1.5 | 5 |  | 13.5 | 1
| 4.5 | 5 |  | 16.5 | 1
| 22.5 | 5 |  | 22.5 | 1
| 31.5 | 5 |  | 25.5 | 1
| 37.5 | 7 |  | 28.5 | 1
| 16.5 | 7 |  | 31.5 | 1
| 1.5 | 9 |  | 34.5 | 1
| 10.5 | 9 |  | 37.5 | 1
| 34.5 | 11 |  | 40.5 | 1
| 13.5 | 11 |  | 43.5 | 1
| 13.5 | 13 |  | 46.5 | 1
| 40.5 | 13 |  | 49.5 | 1
| 46.5 | 15 |  | 52.5 | 1 | [10 empty] | 23
| 19.5 | 15 |  | 55.5 | 1
| 16.5 | 17 |  | 58.5 | 1
| 25.5 | 19 |  | 61.5 | 1
| 4.5 | 21 |  | 64.5 | 1
| 40.5 | 21 |  | 67.5 | 1
| 52.5 | 5 |  | 70.5 | 1
| 22.5 | 7 |  | 1.5 | 3
|  |  |  | 4.5 | 3
|  |  |  | 7.5 | 3
| 25.5 | 3 |  | 10.5 | 3
| 31.5 | 15 |  | 13.5 | 3
| 4.5 | 9 |  | 16.5 | 3
| 10.5 | 17 |  | 19.5 | 3
| 61.5 | 3 |  | 22.5 | 3
| 37.5 | 3 |  | 25.5 | 3
| 13.5 | 17 |  | 28.5 | 3
| 67.5 | 7 |  | 31.5 | 3
| 28.5 | 1 |  | 34.5 | 3
| 7.5 | 15 |  | 37.5 | 3
| 22.5 | 15 |  | 40.5 | 3
| 16.5 | 5 |  | 43.5 | 3
| 67.5 | 17 |  | 46.5 | 3
| 43.5 | 7 |  | 49.5 | 3
| 70.5 | 11 |  | 52.5 | 3
| 7.5 | 11 |  | 55.5 | 3
| 1.5 | 13 |  | 58.5 | 3
| 16.5 | 13 |  | 61.5 | 3
|  |  |  | 64.5 | 3
| 61.5 | 21 |  | 67.5 | 3
| 49.5 | 3 |  | 70.5 | 3
| 34.5 | 3 |  | 1.5 | 5
| 37.5 | 5 |  | 4.5 | 5
| 67.5 | 13 |  | 7.5 | 5 | [10 empty] | 24
| 22.5 | 11 |  | 10.5 | 5
| 31.5 | 3 |  | 13.5 | 5
| 64.5 | 17 |  | 16.5 | 5
| 34.5 | 19 |  | 19.5 | 5
| 31.5 | 21 |  | 22.5 | 5
| 43.5 | 19 |  | 25.5 | 5
| 49.5 | 15 |  | 28.5 | 5
| 13.5 | 5 |  | 31.5 | 5
| 58.5 | 5 |  | 34.5 | 5
| 13.5 | 3 |  | 37.5 | 5
| 10.5 | 3 |  | 40.5 | 5
| 70.5 | 19 |  | 43.5 | 5
| 61.5 | 19 |  | 46.5 | 5
| 49.5 | 11 |  | 49.5 | 5
| 61.5 | 9 |  | 52.5 | 5
| 19.5 | 13 |  | 55.5 | 5
| 55.5 | 1 |  | 58.5 | 5
| 22.5 | 1 |  | 61.5 | 5
| 28.5 | 7 |  | 64.5 | 5
| 64.5 | 11 |  | 67.5 | 5
| 37.5 | 17 |  | 70.5 | 5
| 49.5 | 17 |  | 1.5 | 7
| 43.5 | 5 |  | 4.5 | 7
| 10.5 | 13 |  | 7.5 | 7
| 34.5 | 13 |  | 10.5 | 7
| 10.5 | 19 |  | 13.5 | 7
| 10.5 | 5 |  | 16.5 | 7
| 34.5 | 7 |  | 19.5 | 7
| 4.5 | 15 |  | 22.5 | 7
| 1.5 | 17 |  | 25.5 | 7
| 10.5 | 7 |  | 28.5 | 7
| 64.5 | 5 |  | 31.5 | 7
| 7.5 | 5 |  | 34.5 | 7 | [10 empty] | 25
| 31.5 | 19 |  | 37.5 | 7
| 64.5 | 3 |  | 40.5 | 7
| 25.5 | 7 |  | 43.5 | 7
| 46.5 | 5 |  | 46.5 | 7
| 67.5 | 5 |  | 49.5 | 7
| 25.5 | 9 |  | 52.5 | 7
| 43.5 | 13 |  | 55.5 | 7
| 58.5 | 21 |  | 58.5 | 7
| 49.5 | 19 |  | 61.5 | 7
| 16.5 | 9 |  | 64.5 | 7
| 49.5 | 5 |  | 67.5 | 7
| 70.5 | 21 |  | 70.5 | 7
| 61.5 | 5 |  | 1.5 | 9
| 52.5 | 7 |  | 4.5 | 9
| 25.5 | 1 |  | 7.5 | 9
| 34.5 | 17 |  | 10.5 | 9
| 4.5 | 7 |  | 13.5 | 9
| 70.5 | 9 |  | 16.5 | 9
| 1.5 | 11 |  | 19.5 | 9
| 67.5 | 3 |  | 22.5 | 9
| 64.5 | 1 |  | 25.5 | 9
| 58.5 | 15 |  | 28.5 | 9
| 28.5 | 17 |  | 31.5 | 9
| 22.5 | 3 |  | 34.5 | 9
| 28.5 | 9 |  | 37.5 | 9
| 40.5 | 15 |  | 40.5 | 9
| 67.5 | 19 |  | 43.5 | 9
| 34.5 | 5 |  | 46.5 | 9
| 52.5 | 1 |  | 49.5 | 9
| 13.5 | 7 |  | 52.5 | 9
| 46.5 | 3 |  | 55.5 | 9
| 28.5 | 11 |  | 58.5 | 9
| 19.5 | 5 |  | 61.5 | 9 | [10 empty] | 26
| 58.5 | 13 |  | 64.5 | 9
| 52.5 | 15 |  | 67.5 | 9
| 70.5 | 3 |  | 70.5 | 9
| 52.5 | 11 |  | 1.5 | 11
| 13.5 | 21 |  | 4.5 | 11
| 40.5 | 11 |  | 7.5 | 11
| 31.5 | 1 |  | 10.5 | 11
| 22.5 | 9 |  | 13.5 | 11
| 43.5 | 9 |  | 16.5 | 11
| 31.5 | 13 |  | 19.5 | 11
| 7.5 | 3 |  | 22.5 | 11
| 61.5 | 13 |  | 25.5 | 11
| 49.5 | 1 |  | 28.5 | 11
| 7.5 | 7 |  | 31.5 | 11
| 40.5 | 3 |  | 34.5 | 11
| 28.5 | 5 |  | 37.5 | 11
| 19.5 | 19 |  | 40.5 | 11
| 52.5 | 13 |  | 43.5 | 11
| 28.5 | 21 |  | 46.5 | 11
| 31.5 | 9 |  | 49.5 | 11
| 28.5 | 13 |  | 52.5 | 11
| 43.5 | 15 |  | 55.5 | 11
| 64.5 | 19 |  | 58.5 | 11
| 31.5 | 7 |  | 61.5 | 11
| 64.5 | 21 |  | 64.5 | 11
| 28.5 | 3 |  | 67.5 | 11
| 55.5 | 7 |  | 70.5 | 11
| 13.5 | 9 |  | 1.5 | 13
| 46.5 | 1 |  | 4.5 | 13
| 55.5 | 3 |  | 7.5 | 13
| 10.5 | 11 |  | 10.5 | 13
| 55.5 | 5 |  | 13.5 | 13
| 46.5 | 21 |  | 16.5 | 13 | [10 empty] | 27
| 58.5 | 9 |  | 19.5 | 13
| 43.5 | 3 |  | 22.5 | 13
| 19.5 | 7 |  | 25.5 | 13
| 49.5 | 9 |  | 28.5 | 13
| 16.5 | 11 |  | 31.5 | 13
| 64.5 | 13 |  | 34.5 | 13
| 7.5 | 19 |  | 37.5 | 13
| 55.5 | 21 |  | 40.5 | 13
| 52.5 | 9 |  | 43.5 | 13
| 55.5 | 11 |  | 46.5 | 13
| 1.5 | 7 |  | 49.5 | 13
| 31.5 | 11 |  | 52.5 | 13
| 4.5 | 11 |  | 58.5 | 13
| 52.5 | 3 |  | 61.5 | 13
| 46.5 | 9 |  | 64.5 | 13
| 46.5 | 13 |  | 67.5 | 13
| 25.5 | 17 |  | 70.5 | 13
| 7.5 | 13 |  | 4.5 | 15
| 43.5 | 17 |  | 7.5 | 15
| 1.5 | 21 |  | 10.5 | 15
| 34.5 | 1 |  | 13.5 | 15
| 40.5 | 5 |  | 19.5 | 15
| 40.5 | 7 |  | 22.5 | 15
| 25.5 | 13 |  | 25.5 | 15
| 46.5 | 7 |  | 28.5 | 15
| 61.5 | 7 |  | 31.5 | 15
| 19.5 | 9 |  | 34.5 | 15
| 34.5 | 9 |  | 37.5 | 15
| 37.5 | 9 |  | 40.5 | 15
| 22.5 | 13 |  | 43.5 | 15
| 61.5 | 1 |  | 46.5 | 15
| 1.5 | 19 |  | 49.5 | 15
| 16.5 | 1 |  | 52.5 | 15 | [10 empty] | 28
| 10.5 | 15 |  | 55.5 | 15
| 52.5 | 19 |  | 58.5 | 15
| 58.5 | 3 |  | 61.5 | 15
| 37.5 | 11 |  | 64.5 | 15
|  |  |  | 67.5 | 15
| 64.5 | 7 |  | 70.5 | 15
| 25.5 | 5 |  | 1.5 | 17
| 16.5 | 19 |  | 4.5 | 17
| 7.5 | 21 |  | 7.5 | 17
| 70.5 | 5 |  | 10.5 | 17
| 49.5 | 7 |  | 13.5 | 17
| 34.5 | 15 |  | 16.5 | 17
| 58.5 | 11 |  | 19.5 | 17
| 37.5 | 13 |  | 22.5 | 17
| 43.5 | 11 |  | 25.5 | 17
| 22.5 | 21 |  | 28.5 | 17
| 19.5 | 3 |  | 31.5 | 17
| 58.5 | 7 |  | 34.5 | 17
| 19.5 | 11 |  | 37.5 | 17
| 64.5 | 15 |  | 40.5 | 17
| 1.5 | 1 |  | 43.5 | 17
| 25.5 | 11 |  | 46.5 | 17
| 25.5 | 15 |  | 49.5 | 17
| 25.5 | 21 |  | 52.5 | 17
| 58.5 | 1 |  | 55.5 | 17
| 55.5 | 9 |  | 58.5 | 17
| 7.5 | 9 |  | 61.5 | 17
| 49.5 | 13 |  | 64.5 | 17
| 16.5 | 3 |  | 67.5 | 17
| 1.5 | 3 |  | 70.5 | 17
| 22.5 | 17 |  | 1.5 | 19
| 49.5 | 21 |  | 4.5 | 19
| 7.5 | 1 |  | 7.5 | 19 | [10 empty] | 29
| 4.5 | 13 |  | 10.5 | 19
| 19.5 | 17 |  | 13.5 | 19
| 70.5 | 7 |  | 16.5 | 19
| 61.5 | 15 |  | 19.5 | 19
| 43.5 | 21 |  | 22.5 | 19
| 70.5 | 1 |  | 25.5 | 19
| 40.5 | 9 |  | 28.5 | 19
| 37.5 | 1 |  | 31.5 | 19
| 55.5 | 15 |  | 34.5 | 19
| 13.5 | 19 |  | 37.5 | 19
| 67.5 | 9 |  | 40.5 | 19
| 37.5 | 15 |  | 43.5 | 19
| 4.5 | 19 |  | 46.5 | 19
| 19.5 | 21 |  | 49.5 | 19
| 40.5 | 1 |  | 52.5 | 19
| 67.5 | 1 |  | 55.5 | 19
| 70.5 | 17 |  | 58.5 | 19
| 55.5 | 19 |  | 61.5 | 19
| 40.5 | 19 |  | 64.5 | 19
| 64.5 | 9 |  | 67.5 | 19
| 10.5 | 1 |  | 70.5 | 19
| 67.5 | 11 |  | 1.5 | 21
| 13.5 | 15 |  | 4.5 | 21
| 70.5 | 15 |  | 7.5 | 21
| 58.5 | 19 |  | 10.5 | 21
| 46.5 | 19 |  | 13.5 | 21
| 46.5 | 17 |  | 16.5 | 21
| 61.5 | 17 |  | 19.5 | 21
| 34.5 | 21 |  | 22.5 | 21
| 4.5 | 17 |  | 25.5 | 21
| 22.5 | 19 |  | 28.5 | 21
| 10.5 | 21 |  | 31.5 | 21
| 37.5 | 21 |  | 34.5 | 21 | [10 empty] | 30
| 61.5 | 11 |  | 37.5 | 21
| 28.5 | 15 |  | 40.5 | 21
| 46.5 | 11 |  | 43.5 | 21
| 55.5 | 17 |  | 46.5 | 21
| 37.5 | 19 |  | 49.5 | 21
| 67.5 | 15 |  | 52.5 | 21
| 28.5 | 19 |  | 55.5 | 21
| 31.5 | 17 |  | 58.5 | 21
| 52.5 | 17 |  | 61.5 | 21
| 52.5 | 21 |  | 64.5 | 21
| 70.5 | 13 |  | 67.5 | 21
| 16.5 | 21 |  | 70.5 | 21
| 67.5 | 21
| 58.5 | 17
| 7.5 | 17
| 40.5 | 17
31

## Ex_7_SiteIndex
7) I got ill and Margarida asked for your help to prepare the inputs to run some eucalyptus simulations using StandsSIM simulator. This tool requires information about site index; however, for some reason, S hasn't been estimated for all NFI plots. Using Monte Carlo simulation use the information of plots with S to assign S values to the remaining plots taking into consideration that S values lower than 8 and greater than 26 are not realistic. Consider S classes with range=1
a) Apply a filter to the table and select all plots with an S value to build the list of all Site indices
b) Set the lower limits of your Site Index classes with range 1
[15 empty] | c) use the histogram (see instruction in exercise 2) to count how many of the 139 plots with an S value fall under each class, ie to build the distribution function of S values based on observed data | [9 empty] | 17.5 | 18 |  | 18.5
Looking at the data in the table below, you will see that only 139 of the 348 plots have a Site Index (S) | [14 empty] | d) draw two random numbers for all the plots with no SI or an unreliable one, and calculate a new S_final
e) back in the original table provided, use the VLOOKUP function to fetch the values of SI you have calculated and combine this information with the existing SI so that all plots will have a SI value assigned
e)
[15 empty] | a) |  | b) |  | c) |  |  |  | d)
plot_id | C_NUTII_a | Structure | plot type | Regime | age | id_aux | S | S_aux | Sfinal | [5 empty] | List of all site indices:
6631 | 18 | even-aged | Stand | Planted | 1 | 0 |  | 10.5585 | 10.5585 | [9 empty] | Distribution found: |  |  | acum freq | List of plots with no Site Index or with na unreliable S value:
6649 | 18 | even-aged | Burnt | Coppice | 2 | 0 |  | 18.1386 | 18.1386 | [7 empty] | lower limit | upper limit | Bin | Frequency | rel freq | 0 | plot_id | rand_S0 | S_0 | rand_S_final | S_final
6650 | 18 | even-aged | Burnt | Sem regime | 0 | 0 |  | 18.4446 | 18.4446 |  |  |  | 4.9 |  | 4.9 |  | 7.5 | 8.5 | 8 | 1 | 0.008 | 0.008 | 6631 | 0.26331 | 10.5 | 0.058525 | 10.5585
6652 | 18 | even-aged | Burnt | Sem regime | 0 | 0 |  | 17.505 | 17.505 |  |  |  | 5.7 |  | 5.7 |  | 8.5 | 9.5 | 9 | 9 | 0.072 | 0.08 | 6649 | 0.7843 | 17.5 | 0.63863 | 18.1386
6655 | 18 | uneven-aged | Stand | Planted | 9999 | 0 |  | 12.7902 | 12.7902 |  |  |  | 6 |  | 6 |  | 9.5 | 10.5 | 10 | 13 | 0.104 | 0.184 | 6650 | 0.77797 | 17.5 | 0.94464 | 18.4446
6785 | 18 | even-aged | Burnt | Coppice | 1 | 0 |  | 12.1157 | 12.1157 |  |  |  | 6.1 |  | 6.1 |  | 10.5 | 11.5 | 11 | 10 | 0.08 | 0.264 | 6652 | 0.74512 | 17.5 | 0.0050301 | 17.505
6786 | 18 | even-aged | Stand | Coppice | 11 | 1 | 6.2 | 11.2603 | 11.2603 |  |  |  | 6.2 |  | 6.2 |  | 11.5 | 12.5 | 12 | 6 | 0.048 | 0.312 | 6655 | 0.38892 | 12.5 | 0.29015 | 12.7902
6788 | 18 | even-aged | Stand | Coppice | 1 | 0 |  | 16.0754 | 16.0754 |  |  |  | 6.3 |  | 6.3 |  | 12.5 | 13.5 | 13 | 12 | 0.096 | 0.408 | 6785 | 0.28969 | 11.5 | 0.61566 | 12.1157
6805 | 18 | even-aged | Stand | Coppice | 2 | 1 | 16.4 | #N/A | 16.4 |  |  |  | 6.5 |  | 6.5 |  | 13.5 | 14.5 | 14 | 8 | 0.064 | 0.472 | 6788 | 0.64563 | 15.5 | 0.57541 | 16.0754
6806 | 18 | even-aged | Stand | Coppice | 11 | 1 | 6.3 | 19.4393 | 19.4393 |  |  |  | 7.2 |  | 7.2 |  | 14.5 | 15.5 | 15 | 14 | 0.112 | 0.584 | 6807 | 0.97421 | 23.5 | 0.83599 | 24.336
6807 | 18 | even-aged | Harvested | Coppice | 1 | 0 |  | 24.336 | 24.336 |  |  |  | 7.4 |  | 7.4 |  | 15.5 | 16.5 | 16 | 9 | 0.072 | 0.656 | 6817 | 0.6752 | 16.5 | 0.3461 | 16.8461
6817 | 18 | even-aged | Stand | Planted | 1 | 0 |  | 16.8461 | 16.8461 |  |  |  | 7.7 |  | 7.7 |  | 16.5 | 17.5 | 17 | 11 | 0.088 | 0.744 | 6819 | 0.67086 | 16.5 | 0.050542 | 16.5505
6818 | 18 | even-aged | Stand | Coppice | 4 | 1 | 14.6 | #N/A | 14.6 |  |  |  | 7.8 |  | 7.8 |  | 17.5 | 18.5 | 18 | 11 | 0.088 | 0.832 | 6821 | 0.90224 | 20.5 | 0.89039 | 21.3904
6819 | 18 | uneven-aged | Stand | Coppice | 9999 | 0 |  | 16.5505 | 16.5505 |  |  |  | 7.9 |  | 7.9 |  | 18.5 | 19.5 | 19 | 5 | 0.04 | 0.872 | 6823 | 0.85593 | 18.5 | 0.029923 | 18.5299
6821 | 18 | even-aged | Gap | Coppice | 0 | 0 |  | 21.3904 | 21.3904 |  |  |  | 8 |  | 8 |  | 19.5 | 20.5 | 20 | 3 | 0.024 | 0.896 | 6827 | 0.24991 | 10.5 | 0.6812 | 11.1812
6822 | 18 | even-aged | Stand | Coppice | 8 | 1 | 11.9 | #N/A | 11.9 |  |  |  | 8.1 |  | 8.1 |  | 20.5 | 21.5 | 21 | 5 | 0.04 | 0.936 | 6830 | 0.12971 | 9.5 | 0.88446 | 10.3845
6823 | 18 | even-aged | Stand | Coppice | 1 | 0 |  | 18.5299 | 18.5299 |  |  |  | 8.2 |  | 8.2 |  | 21.5 | 22.5 | 22 | 2 | 0.016 | 0.952 | 6839 | 0.4914 | 14.5 | 0.99769 | 15.4977
6827 | 18 | uneven-aged | Stand | Coppice | 9999 | 0 |  | 11.1812 | 11.1812 |  |  |  | 8.4 |  | 8.4 |  | 22.5 | 23.5 | 23 | 2 | 0.016 | 0.968 | 6845 | 0.096084 | 9.5 | 0.94493 | 10.4449
6830 | 18 | even-aged | Gap | Coppice | 0 | 0 |  | 10.3845 | 10.3845 |  |  |  | 8.5 |  | 8.5 |  | 23.5 | 24.5 | 24 | 2 | 0.016 | 0.984 | 6904 | 0.9748 | 23.5 | 0.48593 | 23.9859
6839 | 18 | even-aged | Gap | Coppice | 0 | 0 |  | 15.4977 | 15.4977 |  |  |  | 8.5 |  | 8.5 |  | 24.5 | 25.5 | 25 | 2 | 0.016 | 1 | 6924 | 0.69194 | 16.5 | 0.84597 | 17.346
6845 | 18 | even-aged | Harvested | Coppice | 0 | 0 |  | 10.4449 | 10.4449 |  |  |  | 8.7 |  | 8.7 |  | 25.5 | 26.5 | 26 | 0 | 0 | 1 | 6997 | 0.054617 | 8.5 | 0.93851 | 9.4385 | 43
6904 | 18 | even-aged | Stand | Planted | 6 | 0 |  | 23.9859 | 23.9859 |  |  |  | 8.9 |  | 8.9 |  |  |  | total | 125 |  |  | 6998 | 0.4301 | 13.5 | 0.96956 | 14.4696
6924 | 18 | even-aged | Harvested | Sem regime | 0 | 0 |  | 17.346 | 17.346 |  |  |  | 9 |  | 9 | [7 empty] | 7001 | 0.98278 | 23.5 | 0.76095 | 24.261
6997 | 18 | uneven-aged | Stand | Planted | 9999 | 0 |  | 9.4385 | 9.4385 |  |  |  | 9 |  | 9 |  |  | When you make the histogram (data/data Analysis/histogram) there is the option of selecting cumulative. This will provide you the values for the cumulative pdf function in percentage (if divided by 100 you'll get what I have in column "acum freq") |  |  |  |  | 7002 | 0.67975 | 16.5 | 0.7655 | 17.2655
6998 | 18 | uneven-aged | Stand | Coppice | 9999 | 0 |  | 14.4696 | 14.4696 |  |  |  | 9.1 |  | 9.1 | [7 empty] | 7011 | 0.64694 | 15.5 | 0.31994 | 15.8199
7001 | 18 | even-aged | Stand | Sem regime | 0 | 0 |  | 24.261 | 24.261 |  |  |  | 9.3 |  | 9.3 | [7 empty] | 7014 | 0.17636 | 9.5 | 0.23018 | 9.7302
7002 | 18 | uneven-aged | Stand | Planted | 9999 | 0 |  | 17.2655 | 17.2655 |  |  |  | 9.4 |  | 9.4 | [7 empty] | 7019 | 0.58794 | 15.5 | 0.45393 | 15.9539
7011 | 18 | even-aged | Stand | Sem regime | 0 | 0 |  | 15.8199 | 15.8199 |  |  |  | 9.5 |  | 9.5 | [7 empty] | 7020 | 0.78763 | 17.5 | 0.57983 | 18.0798
7014 | 18 | uneven-aged | Stand | Planted | 9999 | 0 |  | 9.7302 | 9.7302 |  |  |  | 9.6 |  | 9.6 | [7 empty] | 7027 | 0.082626 | 9.5 | 0.58262 | 10.0826
7019 | 18 | even-aged | Stand | Sem regime | 3 | 0 |  | 15.9539 | 15.9539 |  |  |  | 9.6 |  | 9.6 | [7 empty] | 7032 | 0.47397 | 14.5 | 0.74059 | 15.2406
7020 | 18 | uneven-aged | Stand | Planted | 9999 | 0 |  | 18.0798 | 18.0798 |  |  |  | 9.6 |  | 9.6 | [7 empty] | 7034 | 0.89084 | 19.5 | 0.010681 | 19.5107
7027 | 18 | even-aged | Stand | Planted | 0 | 0 |  | 10.0826 | 10.0826 |  |  |  | 9.7 |  | 9.7 | [7 empty] | 7037 | 0.80579 | 17.5 | 0.5513 | 18.0513
7032 | 18 | even-aged | Stand | Sem regime | 0 | 0 |  | 15.2406 | 15.2406 |  |  |  | 9.7 |  | 9.7 | [7 empty] | 7038 | 0.29824 | 11.5 | 0.68637 | 12.1864
7034 | 18 | even-aged | Gap | Sem regime | 0 | 0 |  | 19.5107 | 19.5107 |  |  |  | 9.8 |  | 9.8 | [7 empty] | 7102 | 0.4295 | 13.5 | 0.77048 | 14.2705
7037 | 18 | even-aged | Stand | Sem regime | 3 | 0 |  | 18.0513 | 18.0513 |  |  |  | 9.9 |  | 9.9 | [7 empty] | 7103 | 0.78532 | 17.5 | 0.29096 | 17.791
7038 | 18 | uneven-aged | Stand | Sem regime | 9999 | 0 |  | 12.1864 | 12.1864 |  |  |  | 10 |  | 10 | [7 empty] | 7105 | 0.96322 | 22.5 | 0.20804 | 22.708
7102 | 18 | even-aged | Stand | Planted | 6 | 0 |  | 14.2705 | 14.2705 |  |  |  | 10 |  | 10 | [7 empty] | 7106 | 0.08732 | 9.5 | 0.38621 | 9.8862
7103 | 18 | uneven-aged | Stand | Coppice mista | 9999 | 0 |  | 17.791 | 17.791 |  |  |  | 10.1 |  | 10.1 | [7 empty] | 7107 | 0.21971 | 10.5 | 0.20385 | 10.7039
7104 | 18 | even-aged | Stand | Coppice | 9 | 1 | 9.6 | #N/A | 9.6 |  |  |  | 10.3 |  | 10.3 | [7 empty] | 7109 | 0.74015 | 16.5 | 0.47604 | 16.976
7105 | 18 | uneven-aged | Stand | Coppice mista | 9999 | 0 |  | 22.708 | 22.708 |  |  |  | 10.3 |  | 10.3 | [7 empty] | 7110 | 0.2677 | 11.5 | 0.25739 | 11.7574
7106 | 18 | uneven-aged | Stand | Coppice mista | 9999 | 0 |  | 9.8862 | 9.8862 |  |  |  | 10.4 |  | 10.4 | [7 empty] | 7113 | 0.34235 | 12.5 | 0.4529 | 12.9529
7107 | 18 | uneven-aged | Stand | Coppice | 9999 | 0 |  | 10.7039 | 10.7039 |  |  |  | 10.5 |  | 10.5 | [7 empty] | 7119 | 0.22148 | 10.5 | 0.56751 | 11.0675
7109 | 18 | even-aged | Stand | Coppice | 0 | 0 |  | 16.976 | 16.976 |  |  |  | 10.6 |  | 10.6 | [7 empty] | 7128 | 0.25673 | 10.5 | 0.36658 | 10.8666
7110 | 18 | even-aged | Stand | Coppice | 0 | 0 |  | 11.7574 | 11.7574 |  |  |  | 10.7 |  | 10.7 | [7 empty] | 7130 | 0.17577 | 9.5 | 0.40438 | 9.9044
7111 | 18 | even-aged | Stand | Coppice | 5 | 1 | 12.4 | #N/A | 12.4 |  |  |  | 10.8 |  | 10.8 | [7 empty] | 7136 | 0.10426 | 9.5 | 0.72694 | 10.2269
7113 | 18 | even-aged | Stand | Planted | 6 | 0 |  | 12.9529 | 12.9529 |  |  |  | 10.8 |  | 10.8 | [7 empty] | 7145 | 0.32448 | 12.5 | 0.8508 | 13.3508
7115 | 18 | even-aged | Stand | Planted | 3 | 1 | 19.2 | #N/A | 19.2 |  |  |  | 11 |  | 11 | [7 empty] | 7146 | 0.30787 | 11.5 | 0.84786 | 12.3479
7117 | 18 | even-aged | Stand | Coppice | 12 | 1 | 7.4 | 17.1015 | 17.1015 |  |  |  | 11.2 |  | 11.2 | [7 empty] | 7163 | 0.11012 | 9.5 | 0.01636 | 9.5164
7118 | 18 | even-aged | Stand | Coppice | 7 | 1 | 13.6 | #N/A | 13.6 |  |  |  | 11.2 |  | 11.2 | [7 empty] | 7194 | 0.055242 | 8.5 | 0.4576 | 8.9576
7119 | 18 | even-aged | Stand | Coppice | 0 | 0 |  | 11.0675 | 11.0675 |  |  |  | 11.4 |  | 11.4 | [7 empty] | 7196 | 0.91465 | 20.5 | 0.062985 | 20.563
7120 | 18 | even-aged | Stand | Coppice | 12 | 1 | 13.4 | #N/A | 13.4 |  |  |  | 11.6 |  | 11.6 | [7 empty] | 7229 | 0.82771 | 17.5 | 0.62666 | 18.1267
7121 | 18 | even-aged | Stand | Coppice | 11 | 1 | 22.6 | #N/A | 22.6 |  |  |  | 11.9 |  | 11.9 | [7 empty] | 7240 | 0.78204 | 17.5 | 0.67765 | 18.1776
7122 | 18 | even-aged | Stand | Coppice | 6 | 1 | 14 | #N/A | 14 |  |  |  | 11.9 |  | 11.9 | [7 empty] | 7263 | 0.40341 | 12.5 | 0.35443 | 12.8544
7128 | 18 | even-aged | Stand | Coppice | 3 | 0 |  | 10.8666 | 10.8666 |  |  |  | 12.2 |  | 12.2 | [7 empty] | 7276 | 0.88326 | 19.5 | 0.37294 | 19.8729 | 44
7129 | 18 | even-aged | Stand | Coppice | 7 | 1 | 12.3 | #N/A | 12.3 |  |  |  | 12.2 |  | 12.2 | [7 empty] | 7278 | 0.021969 | 8.5 | 0.96435 | 9.4643
7130 | 18 | uneven-aged | Stand | Coppice mista | 9999 | 0 |  | 9.9044 | 9.9044 |  |  |  | 12.2 |  | 12.2 | [7 empty] | 7279 | 0.78695 | 17.5 | 0.94948 | 18.4495
7132 | 18 | even-aged | Stand | Coppice mista | 15 | 1 | 20.5 | #N/A | 20.5 |  |  |  | 12.3 |  | 12.3 | [7 empty] | 7282 | 0.40308 | 12.5 | 0.8261 | 13.3261
7133 | 18 | even-aged | Stand | Planted | 6 | 1 | 12.2 | #N/A | 12.2 |  |  |  | 12.4 |  | 12.4 | [7 empty] | 7286 | 0.04232 | 8.5 | 0.97256 | 9.4726
7134 | 18 | even-aged | Stand | Planted | 6 | 1 | 11.6 | #N/A | 11.6 |  |  |  | 12.4 |  | 12.4 | [7 empty] | 7299 | 0.047846 | 8.5 | 0.94843 | 9.4484
7136 | 18 | uneven-aged | Stand | Coppice mista | 9999 | 0 |  | 10.2269 | 10.2269 |  |  |  | 12.4 |  | 12.4 | [7 empty] | 7300 | 0.21534 | 10.5 | 0.12875 | 10.6287
7145 | 18 | even-aged | Stand | Planted | 5 | 0 |  | 13.3508 | 13.3508 |  |  |  | 12.5 |  | 12.5 | [7 empty] | 7311 | 0.90811 | 20.5 | 0.28889 | 20.7889
7146 | 18 | even-aged | Stand | Coppice | 6 | 0 |  | 12.3479 | 12.3479 |  |  |  | 12.7 |  | 12.7 | [7 empty] | 7376 | 0.57954 | 14.5 | 0.020912 | 14.5209
7150 | 18 | even-aged | Stand | Planted | 6 | 1 | 15.2 | #N/A | 15.2 |  |  |  | 12.7 |  | 12.7 | [7 empty] | 7402 | 0.4767 | 14.5 | 0.71624 | 15.2162
7155 | 18 | even-aged | Stand | Planted | 6 | 1 | 16.6 | #N/A | 16.6 |  |  |  | 12.8 |  | 12.8 | [7 empty] | 7420 | 0.56347 | 14.5 | 0.12548 | 14.6255
7163 | 18 | even-aged | Stand | Sem regime | 1 | 0 |  | 9.5164 | 9.5164 |  |  |  | 13 |  | 13 | [7 empty] | 7422 | 0.56443 | 14.5 | 0.51842 | 15.0184
7194 | 18 | even-aged | Stand | Planted | 2 | 0 |  | 8.9576 | 8.9576 |  |  |  | 13.2 |  | 13.2 | [7 empty] | 7425 | 0.26169 | 10.5 | 0.28891 | 10.7889
7196 | 18 | uneven-aged | Stand | Planted | 9999 | 0 |  | 20.563 | 20.563 |  |  |  | 13.4 |  | 13.4 | [7 empty] | 7428 | 0.21708 | 10.5 | 0.21674 | 10.7167
7229 | 18 | even-aged | Stand | Coppice | 2 | 0 |  | 18.1267 | 18.1267 |  |  |  | 13.4 |  | 13.4 | [7 empty] | 7431 | 0.93114 | 20.5 | 0.62553 | 21.1255
7234 | 18 | even-aged | Stand | Planted | 14 | 1 | 7.8 | 9.8366 | 9.8366 |  |  |  | 13.5 |  | 13.5 | [7 empty] | 7434 | 0.023996 | 8.5 | 0.32525 | 8.8252
7237 | 18 | even-aged | Stand | Coppice | 13 | 1 | 9.7 | #N/A | 9.7 |  |  |  | 13.6 |  | 13.6 | [7 empty] | 7436 | 0.59601 | 15.5 | 0.16774 | 15.6677
7240 | 18 | even-aged | Stand | Coppice | 2 | 0 |  | 18.1776 | 18.1776 |  |  |  | 13.6 |  | 13.6 | [7 empty] | 7441 | 0.2725 | 11.5 | 0.55956 | 12.0596
7242 | 18 | even-aged | Stand | Coppice | 2 | 1 | 17.1 | #N/A | 17.1 |  |  |  | 13.9 |  | 13.9 | [7 empty] | 7462 | 0.88447 | 19.5 | 0.13348 | 19.6335
7263 | 18 | even-aged | Gap | Planted | 0 | 0 |  | 12.8544 | 12.8544 |  |  |  | 14 |  | 14 | [7 empty] | 7465 | 0.8501 | 18.5 | 0.99585 | 19.4958
7265 | 18 | even-aged | Stand | Planted | 12 | 1 | 18 | #N/A | 18 |  |  |  | 14.1 |  | 14.1 | [7 empty] | 7466 | 0.68227 | 16.5 | 0.83396 | 17.334
7276 | 18 | even-aged | Stand | Planted | 1 | 0 |  | 19.8729 | 19.8729 |  |  |  | 14.2 |  | 14.2 | [7 empty] | 7468 | 0.54946 | 14.5 | 0.29119 | 14.7912
7278 | 18 | uneven-aged | Stand | Sem regime | 9999 | 0 |  | 9.4643 | 9.4643 |  |  |  | 14.2 |  | 14.2 | [7 empty] | 7471 | 0.20649 | 10.5 | 0.068196 | 10.5682
7279 | 18 | uneven-aged | Stand | Planted | 9999 | 0 |  | 18.4495 | 18.4495 |  |  |  | 14.2 |  | 14.2 | [7 empty] | 7475 | 0.35357 | 12.5 | 0.78222 | 13.2822
7282 | 18 | even-aged | Stand | Sem regime | 0 | 0 |  | 13.3261 | 13.3261 |  |  |  | 14.5 |  | 14.5 | [7 empty] | 7510 | 0.91114 | 20.5 | 0.31136 | 20.8114
7286 | 18 | uneven-aged | Stand | Coppice | 9999 | 0 |  | 9.4726 | 9.4726 |  |  |  | 14.5 |  | 14.5 | [7 empty] | 7530 | 0.27125 | 11.5 | 0.20256 | 11.7026
7299 | 18 | uneven-aged | Stand | Coppice | 9999 | 0 |  | 9.4484 | 9.4484 |  |  |  | 14.5 |  | 14.5 | [7 empty] | 7534 | 0.63884 | 15.5 | 0.73744 | 16.2374
7300 | 18 | uneven-aged | Stand | Coppice | 9999 | 0 |  | 10.6287 | 10.6287 |  |  |  | 14.6 |  | 14.6 | [7 empty] | 7536 | 0.89107 | 19.5 | 0.53474 | 20.0347
7311 | 18 | even-aged | Gap | Planted | 0 | 0 |  | 20.7889 | 20.7889 |  |  |  | 14.6 |  | 14.6 | [7 empty] | 7544 | 0.66405 | 16.5 | 0.31943 | 16.8194
7357 | 18 | even-aged | Stand | Coppice | 10 | 1 | 10.8 | #N/A | 10.8 |  |  |  | 14.6 |  | 14.6 | [7 empty] | 7547 | 0.63808 | 15.5 | 0.86981 | 16.3698
7359 | 18 | even-aged | Stand | Planted | 8 | 1 | 12.4 | #N/A | 12.4 |  |  |  | 14.7 |  | 14.7 | [7 empty] | 7598 | 0.34537 | 12.5 | 0.49458 | 12.9946
7375 | 18 | even-aged | Stand | Coppice | 6 | 1 | 13.6 | #N/A | 13.6 |  |  |  | 14.8 |  | 14.8 | [7 empty] | 7639 | 0.60975 | 15.5 | 0.94123 | 16.4412
7376 | 18 | even-aged | Stand | Coppice | 3 | 0 |  | 14.5209 | 14.5209 |  |  |  | 14.8 |  | 14.8 | [7 empty] | 7662 | 0.38403 | 12.5 | 0.33237 | 12.8324
7377 | 18 | even-aged | Stand | Coppice | 6 | 1 | 14.2 | #N/A | 14.2 |  |  |  | 15 |  | 15 | [7 empty] | 7676 | 0.8747 | 19.5 | 0.12473 | 19.6247 | 45
7381 | 18 | even-aged | Stand | Coppice | 11 | 1 | 6.1 | 10.478 | 10.478 |  |  |  | 15.2 |  | 15.2 | [7 empty] | 7677 | 0.89793 | 20.5 | 0.62392 | 21.1239
7402 | 18 | even-aged | Stand | Coppice | 3 | 0 |  | 15.2162 | 15.2162 |  |  |  | 15.5 |  | 15.5 | [7 empty] | 7682 | 0.24376 | 10.5 | 0.8917 | 11.3917
7415 | 18 | even-aged | Stand | Planted | 16 | 1 | 13.2 | #N/A | 13.2 |  |  |  | 15.6 |  | 15.6 | [7 empty] | 7683 | 0.69642 | 16.5 | 0.33631 | 16.8363
7420 | 18 | even-aged | Stand | Sem regime | 2 | 0 |  | 14.6255 | 14.6255 |  |  |  | 15.6 |  | 15.6 | [7 empty] | 7690 | 0.99926 | 24.5 | 0.74972 | 25.2497
7422 | 18 | uneven-aged | Stand | Planted | 9999 | 0 |  | 15.0184 | 15.0184 |  |  |  | 15.6 |  | 15.6 | [7 empty] | 7695 | 0.12754 | 9.5 | 0.91511 | 10.4151
7423 | 18 | even-aged | Burnt | Sem regime | 0 | 1 | 61.1 | 15.1643 | 15.1643 |  |  |  | 15.7 |  | 15.7 | [7 empty] | 7702 | 0.3737 | 12.5 | 0.45531 | 12.9553
7425 | 18 | even-aged | Stand | Sem regime | 0 | 0 |  | 10.7889 | 10.7889 |  |  |  | 15.8 |  | 15.8 | [7 empty] | 7713 | 0.49266 | 14.5 | 0.99685 | 15.4969
7428 | 18 | even-aged | Stand | Planted | 2 | 0 |  | 10.7167 | 10.7167 |  |  |  | 16 |  | 16 | [7 empty] | 7723 | 0.017636 | 8.5 | 0.60042 | 9.1004
7431 | 18 | even-aged | Stand | Sem regime | 0 | 0 |  | 21.1255 | 21.1255 |  |  |  | 16 |  | 16 | [7 empty] | 7834 | 0.42317 | 13.5 | 0.45798 | 13.958
7434 | 18 | even-aged | Stand | Planted | 0 | 0 |  | 8.8252 | 8.8252 |  |  |  | 16.1 |  | 16.1 | [7 empty] | 7967 | 0.26062 | 10.5 | 0.57949 | 11.0795
7436 | 18 | even-aged | Stand | Planted | 2 | 0 |  | 15.6677 | 15.6677 |  |  |  | 16.2 |  | 16.2 | [7 empty] | 7978 | 0.29037 | 11.5 | 0.9501 | 12.4501
7441 | 18 | even-aged | Stand | Sem regime | 1 | 0 |  | 12.0596 | 12.0596 |  |  |  | 16.4 |  | 16.4 | [7 empty] | 7988 | 0.7521 | 17.5 | 0.55815 | 18.0581
7444 | 18 | even-aged | Stand | Planted | 16 | 1 | 10.3 | #N/A | 10.3 |  |  |  | 16.4 |  | 16.4 | [7 empty] | 7990 | 0.0054175 | 7.5 | 0.11122 | 7.6112
7461 | 18 | even-aged | Stand | Sem regime | 3 | 1 | 16.7 | #N/A | 16.7 |  |  |  | 16.6 |  | 16.6 | [7 empty] | 8010 | 0.3517 | 12.5 | 0.32347 | 12.8235
7462 | 18 | even-aged | Stand | Planted | 1 | 0 |  | 19.6335 | 19.6335 |  |  |  | 16.7 |  | 16.7 | [7 empty] | 8031 | 0.38412 | 12.5 | 0.45532 | 12.9553
7465 | 18 | uneven-aged | Stand | Planted | 9999 | 0 |  | 19.4958 | 19.4958 |  |  |  | 16.7 |  | 16.7 | [7 empty] | 8172 | 0.014863 | 8.5 | 0.032075 | 8.5321
7466 | 18 | uneven-aged | Stand | Sem regime | 9999 | 0 |  | 17.334 | 17.334 |  |  |  | 16.8 |  | 16.8 | [7 empty] | 8178 | 0.71163 | 16.5 | 0.3645 | 16.8645
7468 | 18 | even-aged | Harvested | Sem regime | 0 | 0 |  | 14.7912 | 14.7912 |  |  |  | 16.8 |  | 16.8 | [7 empty] | 8190 | 0.5071 | 14.5 | 0.72271 | 15.2227
7471 | 18 | even-aged | Stand | Sem regime | 0 | 0 |  | 10.5682 | 10.5682 |  |  |  | 16.8 |  | 16.8 | [7 empty] | 8191 | 0.71434 | 16.5 | 0.31679 | 16.8168
7475 | 18 | even-aged | Stand | Planted | 1 | 0 |  | 13.2822 | 13.2822 |  |  |  | 17 |  | 17 | [7 empty] | 8193 | 0.70726 | 16.5 | 0.59 | 17.09
7488 | 18 | even-aged | Stand | Coppice | 19 | 1 | 9.1 | #N/A | 9.1 |  |  |  | 17.1 |  | 17.1 | [7 empty] | 8196 | 0.99183 | 24.5 | 0.97461 | 25.4746
7489 | 18 | even-aged | Stand | Coppice | 5 | 1 | 9.4 | #N/A | 9.4 |  |  |  | 17.1 |  | 17.1 | [7 empty] | 8200 | 0.96429 | 22.5 | 0.23294 | 22.7329
7491 | 18 | even-aged | Stand | Coppice | 12 | 1 | 14.6 | #N/A | 14.6 |  |  |  | 17.3 |  | 17.3 | [7 empty] | 8259 | 0.30934 | 11.5 | 0.99534 | 12.4953
7494 | 18 | even-aged | Harvested | Coppice | 8 | 1 | 30.2 | 10.4783 | 10.4783 |  |  |  | 17.3 |  | 17.3 | [7 empty] | 8276 | 0.70863 | 16.5 | 0.11484 | 16.6148
7506 | 18 | even-aged | Stand | Coppice | 5 | 1 | 15.7 | #N/A | 15.7 |  |  |  | 17.5 |  | 17.5 | [7 empty] | 8293 | 0.86417 | 18.5 | 0.22515 | 18.7252
7510 | 18 | uneven-aged | Stand | Planted | 9999 | 0 |  | 20.8114 | 20.8114 |  |  |  | 17.7 |  | 17.7 | [7 empty] | 8398 | 0.51842 | 14.5 | 0.27798 | 14.778
7512 | 18 | even-aged | Stand | Coppice | 4 | 1 | 12.2 | #N/A | 12.2 |  |  |  | 17.7 |  | 17.7 | [7 empty] | 8405 | 0.79399 | 17.5 | 0.60842 | 18.1084
7527 | 18 | even-aged | Stand | Coppice | 7 | 1 | 18.6 | #N/A | 18.6 |  |  |  | 17.7 |  | 17.7 | [7 empty] | 8410 | 0.97174 | 23.5 | 0.75056 | 24.2506
7530 | 18 | even-aged | Stand | Coppice | 0 | 0 |  | 11.7026 | 11.7026 |  |  |  | 17.8 |  | 17.8 | [7 empty] | 8425 | 0.087081 | 9.5 | 0.075731 | 9.5757
7534 | 18 | uneven-aged | Stand | Coppice | 9999 | 0 |  | 16.2374 | 16.2374 |  |  |  | 17.8 |  | 17.8 | [7 empty] | 8428 | 0.56638 | 14.5 | 0.95733 | 15.4573
7536 | 18 | uneven-aged | Stand | Coppice | 9999 | 0 |  | 20.0347 | 20.0347 |  |  |  | 18 |  | 18 | [7 empty] | 8481 | 0.63574 | 15.5 | 0.95219 | 16.4522
7544 | 18 | uneven-aged | Stand | Coppice | 9999 | 0 |  | 16.8194 | 16.8194 |  |  |  | 18.4 |  | 18.4 | [7 empty] | 8775 | 0.28749 | 11.5 | 0.85325 | 12.3532
7547 | 18 | uneven-aged | Stand | Coppice | 9999 | 0 |  | 16.3698 | 16.3698 |  |  |  | 18.5 |  | 18.5 | [7 empty] | 8788 | 0.69992 | 16.5 | 0.32577 | 16.8258 | 46
7554 | 18 | even-aged | Stand | Coppice | 7 | 1 | 11.9 | #N/A | 11.9 |  |  |  | 18.6 |  | 18.6 | [7 empty] | 8838 | 0.17706 | 9.5 | 0.3639 | 9.8639
7555 | 18 | even-aged | Stand | Planted | 16 | 1 | 17.8 | #N/A | 17.8 |  |  |  | 18.6 |  | 18.6 | [7 empty] | 9059 | 0.87978 | 19.5 | 0.33913 | 19.8391
7559 | 18 | even-aged | Stand | Coppice | 12 | 1 | 11.4 | #N/A | 11.4 |  |  |  | 18.7 |  | 18.7 | [7 empty] | 9060 | 0.36005 | 12.5 | 0.75646 | 13.2565
7598 | 18 | even-aged | Gap | Coppice | 0 | 0 |  | 12.9946 | 12.9946 |  |  |  | 19.2 |  | 19.2 | [7 empty] | 9067 | 0.45281 | 13.5 | 0.39811 | 13.8981
7639 | 18 | even-aged | Stand | Planted | 0 | 0 |  | 16.4412 | 16.4412 |  |  |  | 19.4 |  | 19.4 | [7 empty] | 9079 | 0.18603 | 10.5 | 0.043468 | 10.5435
7643 | 18 | even-aged | Stand | Coppice | 7 | 1 | 16 | #N/A | 16 |  |  |  | 19.6 |  | 19.6 | [7 empty] | 9128 | 0.0052671 | 7.5 | 0.019413 | 7.5194
7657 | 18 | even-aged | Stand | Coppice | 7 | 1 | 21.5 | #N/A | 21.5 |  |  |  | 20.2 |  | 20.2 | [7 empty] | 9163 | 0.38492 | 12.5 | 0.95204 | 13.452
7658 | 18 | even-aged | Stand | Coppice | 5 | 1 | 18.5 | #N/A | 18.5 |  |  |  | 20.4 |  | 20.4 | [7 empty] | 9219 | 0.06873 | 8.5 | 0.82039 | 9.3204
7659 | 18 | even-aged | Stand | Coppice | 4 | 1 | 16.8 | #N/A | 16.8 |  |  |  | 20.4 |  | 20.4 | [7 empty] | 9258 | 0.52471 | 14.5 | 0.37096 | 14.871
7661 | 18 | even-aged | Stand | Coppice | 7 | 1 | 16.7 | #N/A | 16.7 |  |  |  | 20.5 |  | 20.5 | [7 empty] | 9278 | 0.19831 | 10.5 | 0.64782 | 11.1478
7662 | 18 | even-aged | Stand | Coppice | 0 | 0 |  | 12.8324 | 12.8324 |  |  |  | 20.8 |  | 20.8 | [7 empty] | 9280 | 0.9916 | 24.5 | 0.78777 | 25.2878
7665 | 18 | even-aged | Stand | Planted | 3 | 1 | 17.1 | #N/A | 17.1 |  |  |  | 21.3 |  | 21.3 | [7 empty] | 9283 | 0.5557 | 14.5 | 0.50541 | 15.0054
7669 | 18 | even-aged | Stand | Coppice | 10 | 1 | 17.3 | #N/A | 17.3 |  |  |  | 21.5 |  | 21.5 | [7 empty] | 9290 | 0.70265 | 16.5 | 0.55864 | 17.0586
7672 | 18 | even-aged | Stand | Planted | 15 | 1 | 14.7 | #N/A | 14.7 |  |  |  | 22.4 |  | 22.4 | [7 empty] | 9376 | 0.98426 | 24.5 | 0.96252 | 25.4625
7674 | 18 | even-aged | Stand | Planted | 6 | 1 | 11.2 | #N/A | 11.2 |  |  |  | 22.6 |  | 22.6 | [7 empty] | 9393 | 0.39544 | 12.5 | 0.99323 | 13.4932
7676 | 18 | even-aged | Stand | Coppice | 11 | 0 |  | 19.6247 | 19.6247 |  |  |  | 23.2 |  | 23.2 | [7 empty] | 9512 | 0.37321 | 12.5 | 0.03117 | 12.5312
7677 | 18 | even-aged | Harvested | Sem regime | 0 | 0 |  | 21.1239 | 21.1239 |  |  |  | 23.3 |  | 23.3 | [7 empty] | 9549 | 0.039826 | 8.5 | 0.46563 | 8.9656
7682 | 18 | even-aged | Stand | Planted | 2 | 0 |  | 11.3917 | 11.3917 |  |  |  | 24.1 |  | 24.1 | [7 empty] | 9606 | 0.34329 | 12.5 | 0.54392 | 13.0439
7683 | 18 | uneven-aged | Stand | Planted | 9999 | 0 |  | 16.8363 | 16.8363 |  |  |  | 24.1 |  | 24.1 | [7 empty] | 9630 | 0.0022125 | 7.5 | 0.9571 | 8.4571
7690 | 18 | even-aged | Stand | Sem regime | 0 | 0 |  | 25.2497 | 25.2497 |  |  |  | 30.2 |  | 30.2 | [7 empty] | 9690 | 0.95187 | 21.5 | 0.36871 | 21.8687
7695 | 18 | uneven-aged | Stand | Planted | 9999 | 0 |  | 10.4151 | 10.4151 |  |  |  | 61.1 |  | 61.1 | [7 empty] | 9757 | 0.84875 | 18.5 | 0.85934 | 19.3593
7702 | 18 | even-aged | Stand | Sem regime | 2 | 0 |  | 12.9553 | 12.9553 | [13 empty] | 9758 | 0.56046 | 14.5 | 0.15016 | 14.6502
7711 | 18 | even-aged | Stand | Planted | 13 | 1 | 11.2 | #N/A | 11.2 | [13 empty] | 9797 | 0.13585 | 9.5 | 0.44115 | 9.9412
7713 | 18 | uneven-aged | Stand | Planted | 9999 | 0 |  | 15.4969 | 15.4969 | [13 empty] | 9811 | 0.62637 | 15.5 | 0.83741 | 16.3374
7714 | 18 | even-aged | Stand | Planted | 20 | 1 | 9.5 | #N/A | 9.5 | [13 empty] | 9813 | 0.97325 | 23.5 | 0.75689 | 24.2569
7723 | 18 | even-aged | Harvested | Sem regime | 0 | 0 |  | 9.1004 | 9.1004 | [13 empty] | 9882 | 0.92816 | 20.5 | 0.091909 | 20.5919
7739 | 18 | even-aged | Stand | Coppice | 3 | 1 | 14.5 | #N/A | 14.5 | [13 empty] | 9900 | 0.71614 | 16.5 | 0.39679 | 16.8968
7742 | 18 | even-aged | Stand | Coppice | 13 | 1 | 8.5 | #N/A | 8.5 | [13 empty] | 9925 | 0.050853 | 8.5 | 0.54177 | 9.0418
7743 | 18 | even-aged | Stand | Planted | 6 | 1 | 18.4 | #N/A | 18.4 | [13 empty] | 10054 | 0.37698 | 12.5 | 0.21666 | 12.7167
7834 | 18 | even-aged | Stand | Coppice | 2 | 0 |  | 13.958 | 13.958 | [13 empty] | 10082 | 0.82646 | 17.5 | 0.85864 | 18.3586
7896 | 18 | even-aged | Stand | Coppice | 30 | 1 | 5.7 | 17.83 | 17.83 | [13 empty] | 10121 | 0.25733 | 10.5 | 0.4648 | 10.9648
7897 | 18 | even-aged | Stand | Coppice | 20 | 1 | 4.9 | 18.0251 | 18.0251 | [13 empty] | 10231 | 0.25265 | 10.5 | 0.10482 | 10.6048
7898 | 18 | even-aged | Stand | Coppice | 6 | 1 | 17.7 | #N/A | 17.7 |  |  |  | 19.5 | [9 empty] | 10268 | 0.36844 | 12.5 | 0.073731 | 12.5737 | 47
7910 | 18 | even-aged | Stand | Coppice | 6 | 1 | 9.8 | #N/A | 9.8 | [13 empty] | 10360 | 0.79965 | 17.5 | 0.96658 | 18.4666
7912 | 18 | even-aged | Stand | Coppice | 8 | 1 | 14.2 | #N/A | 14.2 | [13 empty] | 10422 | 0.87862 | 19.5 | 0.52114 | 20.0211
7918 | 18 | even-aged | Stand | Coppice mista | 7 | 1 | 13 | #N/A | 13 | [13 empty] | 10443 | 0.20088 | 10.5 | 0.006153 | 10.5062
7919 | 18 | even-aged | Stand | Coppice | 8 | 1 | 12.7 | #N/A | 12.7 |  |  | Bin | Frequency | Bin | Frequency | [7 empty] | 10553 | 0.24434 | 10.5 | 0.12999 | 10.63
7923 | 18 | even-aged | Stand | Planted | 10 | 1 | 15.6 | #N/A | 15.6 | 8 | 7.5 | 8.5 | 8 | 8.5 | 6 | 0.048 | 0.048 | 0.2633 | 11 | 10.5 |  |  | 10604 | 0.89096 | 19.5 | 0.29498 | 19.795
7928 | 18 | even-aged | Stand | Planted | 10 | 1 | 16.1 | #N/A | 16.1 | 9 | 8.5 | 9.5 | 13 | 9.5 | 8 | 0.064 | 0.112 | [5 empty] | 10616 | 0.84307 | 18.5 | 0.23617 | 18.7362
7941 | 18 | even-aged | Stand | Coppice mista | 7 | 1 | 13.9 | #N/A | 13.9 | 10 | 9.5 | 10.5 | 11 | 10.5 | 14 | 0.112 | 0.224 | [5 empty] | 10685 | 0.3879 | 12.5 | 0.24967 | 12.7497
7954 | 18 | even-aged | Stand | Planted | 12 | 1 | 17 | #N/A | 17 | 11 | 10.5 | 11.5 | 7 | 11.5 | 8 | 0.064 | 0.288 | [5 empty] | 10691 | 0.9709 | 23.5 | 0.47159 | 23.9716
7956 | 18 | even-aged | Stand | Planted | 10 | 1 | 10 | #N/A | 10 | 12 | 11.5 | 12.5 | 11 | 12.5 | 11 | 0.088 | 0.376 | [5 empty] | 10704 | 0.40459 | 12.5 | 0.89808 | 13.3981
7962 | 18 | even-aged | Stand | Coppice | 8 | 1 | 10.3 | #N/A | 10.3 | 13 | 12.5 | 13.5 | 8 | 13.5 | 8 | 0.064 | 0.44 | [5 empty] | 10718 | 0.4273 | 13.5 | 0.91906 | 14.4191
7963 | 18 | even-aged | Stand | Coppice | 10 | 1 | 15.6 | #N/A | 15.6 | 14 | 13.5 | 14.5 | 14 | 14.5 | 11 | 0.088 | 0.528 | [5 empty] | 10720 | 0.0043436 | 7.5 | 0.26593 | 7.7659
7964 | 18 | even-aged | Stand | Planted | 10 | 1 | 12.8 | #N/A | 12.8 | 15 | 14.5 | 15.5 | 8 | 15.5 | 9 | 0.072 | 0.6 | [5 empty] | 10722 | 0.909 | 20.5 | 0.40908 | 20.9091
7967 | 18 | even-aged | Stand | Planted | 0 | 0 |  | 11.0795 | 11.0795 | 16 | 15.5 | 16.5 | 12 | 16.5 | 11 | 0.088 | 0.688 | [5 empty] | 10739 | 0.059336 | 8.5 | 0.11681 | 8.6168
7978 | 18 | uneven-aged | Stand | Planted | 9999 | 0 |  | 12.4501 | 12.4501 | 17 | 16.5 | 17.5 | 11 | 17.5 | 12 | 0.096 | 0.784 | [5 empty] | 10846 | 0.804 | 17.5 | 0.55116 | 18.0512
7988 | 18 | even-aged | Gap | Planted | 0 | 0 |  | 18.0581 | 18.0581 | 18 | 17.5 | 18.5 | 6 | 18.5 | 8 | 0.064 | 0.848 | [5 empty] | 10861 | 0.92953 | 20.5 | 0.17706 | 20.6771
7990 | 18 | even-aged | Stand | Planted | 0 | 0 |  | 7.6112 | 7.6112 | 19 | 18.5 | 19.5 | 3 | 19.5 | 5 | 0.04 | 0.888 | [5 empty] | 11001 | 0.65555 | 15.5 | 0.40902 | 15.909
8010 | 18 | even-aged | Stand | Coppice | 0 | 0 |  | 12.8235 | 12.8235 | 20 | 19.5 | 20.5 | 5 | 20.5 | 5 | 0.04 | 0.928 | [5 empty] | 11008 | 0.99376 | 24.5 | 0.38514 | 24.8851
8023 | 18 | even-aged | Stand | Coppice | 12 | 1 | 7.2 | 14.9161 | 14.9161 | 21 | 20.5 | 21.5 | 2 | 21.5 | 3 | 0.024 | 0.952 | [5 empty] | 11011 | 0.10175 | 9.5 | 0.032425 | 9.5324
8031 | 18 | uneven-aged | Stand | Planted | 9999 | 0 |  | 12.9553 | 12.9553 | 22 | 21.5 | 22.5 | 2 | 22.5 | 1 | 0.008 | 0.96 | [5 empty] | 11013 | 0.83037 | 17.5 | 0.20876 | 17.7088
8170 | 18 | even-aged | Stand | Planted | 10 | 1 | 16 | #N/A | 16 | 23 | 22.5 | 23.5 | 2 | 23.5 | 3 | 0.024 | 0.984 | [5 empty] | 11017 | 0.22058 | 10.5 | 0.35657 | 10.8566
8172 | 18 | even-aged | Stand | Coppice | 3 | 0 |  | 8.5321 | 8.5321 | 24 | 23.5 | 24.5 | 2 | 24.5 | 2 | 0.016 | 1 | [5 empty] | 11025 | 0.18626 | 10.5 | 0.90929 | 11.4093
8174 | 18 | even-aged | Stand | Planted | 10 | 1 | 17.8 | #N/A | 17.8 | 25 | 24.5 | 25.5 | 0 | 25.5 | 0 | 0 | [6 empty] | 11032 | 0.005134 | 7.5 | 0.22064 | 7.7206
8177 | 18 | even-aged | Stand | Coppice | 8 | 1 | 9.3 | #N/A | 9.3 | 26 | 25.5 | 26.5 | 0 | 26.5 | 0 | 0 | [6 empty] | 11051 | 0.002714 | 7.5 | 0.71734 | 8.2173
8178 | 18 | uneven-aged | Stand | Planted | 9999 | 0 |  | 16.8645 | 16.8645 | 27 |  | More | 0 | More | 0 | 0 | [6 empty] | 11067 | 0.4178 | 13.5 | 0.74159 | 14.2416
8182 | 18 | even-aged | Stand | Planted | 10 | 1 | 16.8 | #N/A | 16.8 | 28 | [12 empty] | 11086 | 0.18829 | 10.5 | 0.98482 | 11.4848
8185 | 18 | even-aged | Stand | Coppice | 12 | 1 | 10.6 | #N/A | 10.6 | 29 | [12 empty] | 11155 | 0.45385 | 13.5 | 0.98148 | 14.4815
8186 | 18 | even-aged | Stand | Planted | 9 | 1 | 19.4 | #N/A | 19.4 | 30 | [12 empty] | 11182 | 0.31014 | 11.5 | 0.36401 | 11.864
8189 | 18 | even-aged | Stand | Coppice | 3 | 1 | 13.4 | #N/A | 13.4 | 31 | [12 empty] | 11184 | 0.91883 | 20.5 | 0.51002 | 21.01
8190 | 18 | even-aged | Stand | Coppice | 6 | 0 |  | 15.2227 | 15.2227 | 32 | [12 empty] | 11191 | 0.083712 | 9.5 | 0.50978 | 10.0098
8191 | 18 | even-aged | Stand | Coppice | 2 | 0 |  | 16.8168 | 16.8168 | 33 | [12 empty] | 11194 | 0.79784 | 17.5 | 0.23097 | 17.731
8193 | 18 | uneven-aged | Stand | Coppice mista | 9999 | 0 |  | 17.09 | 17.09 | 34 | [12 empty] | 11248 | 0.67405 | 16.5 | 0.44097 | 16.941
8194 | 18 | even-aged | Stand | Coppice | 6 | 1 | 10 | #N/A | 10 | 35 | [12 empty] | 11287 | 0.41798 | 13.5 | 0.48151 | 13.9815
8195 | 18 | even-aged | Stand | Coppice | 8 | 1 | 13.5 | #N/A | 13.5 | 36 |  |  | 20.5 | [9 empty] | 11298 | 0.79923 | 17.5 | 0.22387 | 17.7239 | 48
8196 | 18 | even-aged | Harvested | Coppice | 0 | 0 |  | 25.4746 | 25.4746 | 37 | [12 empty] | 11299 | 0.82021 | 17.5 | 0.69254 | 18.1925
8200 | 18 | uneven-aged | Stand | Coppice mista | 9999 | 0 |  | 22.7329 | 22.7329 | 38 | [12 empty] | 11307 | 0.35363 | 12.5 | 0.47456 | 12.9746
8205 | 18 | even-aged | Stand | Planted | 6 | 1 | 12.5 | #N/A | 12.5 | 39 | [12 empty] | 11320 | 0.037381 | 8.5 | 0.12041 | 8.6204
8221 | 18 | even-aged | Stand | Coppice | 4 | 1 | 10.7 | #N/A | 10.7 | 40 | [12 empty] | 11331 | 0.079198 | 8.5 | 0.58807 | 9.0881
8259 | 18 | uneven-aged | Stand | Planted | 9999 | 0 |  | 12.4953 | 12.4953 | 41 | [12 empty] | 11343 | 0.43975 | 13.5 | 0.92211 | 14.4221
8276 | 18 | uneven-aged | Stand | Coppice | 9999 | 0 |  | 16.6148 | 16.6148 | 42 | [12 empty] | 11397 | 0.70601 | 16.5 | 0.55502 | 17.055
8293 | 18 | uneven-aged | Stand | Coppice | 9999 | 0 |  | 18.7252 | 18.7252 | 43 | [12 empty] | 11442 | 0.1146 | 9.5 | 0.961 | 10.461
8294 | 18 | even-aged | Stand | Planted | 9 | 1 | 16.8 | #N/A | 16.8 | 44 | [12 empty] | 11446 | 0.79571 | 17.5 | 0.92673 | 18.4267
8394 | 18 | even-aged | Stand | Coppice | 5 | 1 | 9 | #N/A | 9 | 45 | [12 empty] | 11457 | 0.26929 | 11.5 | 0.57571 | 12.0757
8398 | 18 | even-aged | Harvested | Planted | 0 | 0 |  | 14.778 | 14.778 | 46 | [12 empty] | 11458 | 0.29306 | 11.5 | 0.20884 | 11.7088
8405 | 18 | even-aged | Stand | Coppice | 2 | 0 |  | 18.1084 | 18.1084 | 47 | [12 empty] | 11462 | 0.41205 | 13.5 | 0.24466 | 13.7447
8410 | 18 | even-aged | Stand | Coppice | 0 | 0 |  | 24.2506 | 24.2506 | 48 | [12 empty] | 11465 | 0.0413 | 8.5 | 0.31556 | 8.8156
8425 | 18 | even-aged | Stand | Coppice | 2 | 0 |  | 9.5757 | 9.5757 | 49 | [12 empty] | 11466 | 0.047439 | 8.5 | 0.50091 | 9.0009
8428 | 18 | even-aged | Stand | Coppice | 1 | 0 |  | 15.4573 | 15.4573 | 50 | [12 empty] | 11472 | 0.83435 | 18.5 | 0.011362 | 18.5114
8481 | 18 | uneven-aged | Stand | Coppice | 9999 | 0 |  | 16.4522 | 16.4522 | 51 | [12 empty] | 11473 | 0.65018 | 15.5 | 0.16333 | 15.6633
8636 | 18 | even-aged | Stand | Coppice | 1 | 1 | 20.8 | #N/A | 20.8 | 52 | [12 empty] | 11474 | 0.54099 | 14.5 | 0.0090856 | 14.5091
8676 | 18 | even-aged | Stand | Planted | 4 | 1 | 18.6 | #N/A | 18.6 | 53 | [12 empty] | 11475 | 0.92992 | 20.5 | 0.62727 | 21.1273
8682 | 18 | even-aged | Stand | Planted | 5 | 1 | 23.2 | #N/A | 23.2 | 54 | [12 empty] | 11488 | 0.23478 | 10.5 | 0.62596 | 11.126
8693 | 18 | even-aged | Stand | Coppice | 2 | 1 | 20.2 | #N/A | 20.2 | 55 | [12 empty] | 11489 | 0.57493 | 14.5 | 0.87508 | 15.3751
8718 | 18 | even-aged | Stand | Planted | 15 | 1 | 8.2 | #N/A | 8.2 | 56 | [12 empty] | 11617 | 0.79584 | 17.5 | 0.26165 | 17.7616
8721 | 18 | even-aged | Stand | Coppice | 6 | 1 | 10.8 | #N/A | 10.8 | 57 | [12 empty] | 11618 | 0.092918 | 9.5 | 0.039473 | 9.5395
8724 | 18 | even-aged | Stand | Planted | 15 | 1 | 8.1 | #N/A | 8.1 | 58 | [12 empty] | 11643 | 0.57578 | 14.5 | 0.72179 | 15.2218
8732 | 18 | even-aged | Stand | Planted | 16 | 1 | 8.4 | #N/A | 8.4 | 59 | [12 empty] | 11647 | 0.69612 | 16.5 | 0.4098 | 16.9098
8751 | 18 | even-aged | Stand | Planted | 3 | 1 | 21.3 | #N/A | 21.3 | 60 | [12 empty] | 11648 | 0.353 | 12.5 | 0.82515 | 13.3252
8775 | 18 | even-aged | Gap | Coppice | 0 | 0 |  | 12.3532 | 12.3532 | 61 | [12 empty] | 11649 | 0.20548 | 10.5 | 0.61579 | 11.1158
8788 | 18 | even-aged | Stand | Coppice | 0 | 0 |  | 16.8258 | 16.8258 | 62 | [12 empty] | 6786 | 0.19798 | 10.5 | 0.76033 | 11.2603
8838 | 18 | even-aged | Stand | Coppice | 0 | 0 |  | 9.8639 | 9.8639 | 63 | [12 empty] | 6806 | 0.84789 | 18.5 | 0.93931 | 19.4393
8861 | 18 | even-aged | Stand | Planted | 30 | 1 | 6 | 11.9402 | 11.9402 | 64 | [12 empty] | 7117 | 0.71601 | 16.5 | 0.60149 | 17.1015
8958 | 18 | even-aged | Stand | Planted | 10 | 1 | 16.2 | #N/A | 16.2 | 65 | [12 empty] | 7234 | 0.15556 | 9.5 | 0.33663 | 9.8366
8961 | 18 | even-aged | Stand | Planted | 12 | 1 | 14.5 | #N/A | 14.5 | 66 | [12 empty] | 7381 | 0.10921 | 9.5 | 0.97802 | 10.478
9018 | 18 | even-aged | Stand | Coppice | 25 | 1 | 9.6 | #N/A | 9.6 | 67 | [12 empty] | 7423 | 0.49334 | 14.5 | 0.66435 | 15.1643
9059 | 18 | uneven-aged | Stand | Planted | 9999 | 0 |  | 19.8391 | 19.8391 | 68 | [12 empty] | 7494 | 0.12754 | 9.5 | 0.97828 | 10.4783
9060 | 18 | uneven-aged | Stand | Coppice | 9999 | 0 |  | 13.2565 | 13.2565 | 69 | [12 empty] | 7896 | 0.78744 | 17.5 | 0.32995 | 17.83
9066 | 18 | even-aged | Stand | Coppice | 10 | 1 | 14.2 | #N/A | 14.2 | 70 | [12 empty] | 7897 | 0.77991 | 17.5 | 0.52513 | 18.0251
9067 | 18 | uneven-aged | Stand | Coppice | 9999 | 0 |  | 13.8981 | 13.8981 | 71 | [12 empty] | 8023 | 0.57193 | 14.5 | 0.41611 | 14.9161
9079 | 18 | uneven-aged | Stand | Coppice | 9999 | 0 |  | 10.5435 | 10.5435 | 72 | [12 empty] | 8861 | 0.30864 | 11.5 | 0.44022 | 11.9402
9088 | 18 | even-aged | Stand | Planted | 5 | 1 | 14.8 | #N/A | 14.8 | 73 | [12 empty] | 9756 | 0.42778 | 13.5 | 0.84603 | 14.346
9128 | 18 | even-aged | Gap | Planted | 0 | 0 |  | 7.5194 | 7.5194 | 74 | [12 empty] | 10533 | 0.76702 | 17.5 | 0.58116 | 18.0812
9163 | 18 | even-aged | Stand | Coppice | 2 | 0 |  | 13.452 | 13.452 | 75 | [12 empty] | 10700 | 0.39312 | 12.5 | 0.87804 | 13.378
9172 | 18 | even-aged | Stand | Planted | 17 | 1 | 8.9 | #N/A | 8.9 | 76
9188 | 18 | even-aged | Stand | Coppice | 3 | 1 | 14.8 | #N/A | 14.8 | 77
9219 | 18 | uneven-aged | Stand | Coppice mista | 9999 | 0 |  | 9.3204 | 9.3204 | 78
9258 | 18 | uneven-aged | Stand | Coppice | 9999 | 0 |  | 14.871 | 14.871 | 79
9278 | 18 | even-aged | Gap | Coppice mista | 0 | 0 |  | 11.1478 | 11.1478 | 80
9279 | 18 | even-aged | Stand | Planted | 16 | 1 | 11 | #N/A | 11 | 81
9280 | 18 | uneven-aged | Stand | Coppice mista | 9999 | 0 |  | 25.2878 | 25.2878 | 82
9282 | 18 | even-aged | Stand | Planted | 16 | 1 | 10.5 | #N/A | 10.5 | 83
9283 | 18 | even-aged | Gap | Coppice mista | 0 | 0 |  | 15.0054 | 15.0054 | 84
9290 | 18 | even-aged | Burnt | Coppice mista | 0 | 0 |  | 17.0586 | 17.0586 | 85
9299 | 18 | even-aged | Stand | Planted | 15 | 1 | 10.1 | #N/A | 10.1 | 86
9376 | 18 | even-aged | Stand | Coppice | 1 | 0 |  | 25.4625 | 25.4625 | 87
9393 | 18 | even-aged | Harvested | Sem regime | 0 | 0 |  | 13.4932 | 13.4932 | 88
9394 | 18 | even-aged | Stand | Planted | 10 | 1 | 15.6 | #N/A | 15.6 | 89
9395 | 18 | even-aged | Stand | Planted | 10 | 1 | 17.5 | #N/A | 17.5 | 90
9411 | 18 | even-aged | Stand | Coppice | 10 | 1 | 24.1 | #N/A | 24.1 | 91
9418 | 18 | even-aged | Stand | Planted | 10 | 1 | 9 | #N/A | 9 | 92
9512 | 18 | uneven-aged | Stand | Coppice | 9999 | 0 |  | 12.5312 | 12.5312 | 93
9541 | 18 | even-aged | Stand | Planted | 10 | 1 | 12.7 | #N/A | 12.7 | 94
9549 | 18 | even-aged | Stand | Planted | 17 | 0 |  | 8.9656 | 8.9656 | 95
9606 | 18 | even-aged | Gap | Coppice | 0 | 0 |  | 13.0439 | 13.0439 | 96
9616 | 18 | even-aged | Stand | Coppice | 16 | 1 | 9.6 | #N/A | 9.6 | 97
9630 | 18 | even-aged | Stand | Sem regime | 0 | 0 |  | 8.4571 | 8.4571 | 98
9690 | 18 | uneven-aged | Stand | Coppice | 9999 | 0 |  | 21.8687 | 21.8687 | 99
9728 | 18 | even-aged | Stand | Coppice | 16 | 1 | 8.5 | #N/A | 8.5 | 100
9750 | 18 | even-aged | Clump | Planted | 15 | 1 | 9.9 | #N/A | 9.9 | 101
9756 | 18 | even-aged | Stand | Planted | 12 | 1 | 6.5 | 14.346 | 14.346 | 102
9757 | 18 | uneven-aged | Stand | Coppice | 9999 | 0 |  | 19.3593 | 19.3593 | 103
9758 | 18 | even-aged | Stand | Coppice | 3 | 0 |  | 14.6502 | 14.6502 | 104
9775 | 18 | even-aged | Stand | Planted | 3 | 1 | 20.4 | #N/A | 20.4 | 105
9779 | 18 | even-aged | Stand | Planted | 8 | 1 | 17.7 | #N/A | 17.7 | 106
9797 | 18 | even-aged | Gap | Coppice | 0 | 0 |  | 9.9412 | 9.9412 | 107
9800 | 18 | even-aged | Stand | Coppice | 6 | 1 | 17.7 | #N/A | 17.7 | 108
9811 | 18 | even-aged | Burnt | Coppice | 0 | 0 |  | 16.3374 | 16.3374 | 109
9813 | 18 | even-aged | Gap | Coppice | 0 | 0 |  | 24.2569 | 24.2569 | 110
9821 | 18 | even-aged | Stand | Coppice | 5 | 1 | 12.2 | #N/A | 12.2 | 111
9882 | 18 | uneven-aged | Stand | Planted | 9999 | 0 |  | 20.5919 | 20.5919 | 112
9900 | 18 | uneven-aged | Stand | Coppice | 9999 | 0 |  | 16.8968 | 16.8968 | 113
9920 | 18 | even-aged | Stand | Coppice | 12 | 1 | 8 | #N/A | 8 | 114
9925 | 18 | uneven-aged | Stand | Coppice | 9999 | 0 |  | 9.0418 | 9.0418 | 115
10045 | 18 | even-aged | Stand | Coppice | 5 | 1 | 8.7 | #N/A | 8.7 | 116
10054 | 18 | even-aged | Stand | Coppice | 0 | 0 |  | 12.7167 | 12.7167 | 117
10082 | 18 | even-aged | Stand | Planted | 0 | 0 |  | 18.3586 | 18.3586 | 118
10119 | 18 | even-aged | Stand | Coppice | 14 | 1 | 10.4 | #N/A | 10.4 | 119
10121 | 18 | even-aged | Stand | Coppice | 4 | 0 |  | 10.9648 | 10.9648 | 120
10191 | 18 | even-aged | Stand | Planted | 18 | 1 | 9.7 | #N/A | 9.7 | 121
10231 | 18 | even-aged | Stand | Coppice | 0 | 0 |  | 10.6048 | 10.6048 | 122
10256 | 18 | even-aged | Stand | Coppice | 15 | 1 | 14.1 | #N/A | 14.1 | 123
10268 | 18 | even-aged | Stand | Coppice | 1 | 0 |  | 12.5737 | 12.5737 | 124
10360 | 18 | even-aged | Stand | Coppice mista | 2 | 0 |  | 18.4666 | 18.4666 | 125
10417 | 18 | even-aged | Stand | Coppice | 4 | 1 | 12.4 | #N/A | 12.4 | 126
10422 | 18 | even-aged | Stand | Coppice | 0 | 0 |  | 20.0211 | 20.0211 | 127
10443 | 18 | uneven-aged | Stand | Coppice | 9999 | 0 |  | 10.5062 | 10.5062 | 128
10533 | 18 | even-aged | Stand | Coppice | 13 | 1 | 7.7 | 18.0812 | 18.0812 | 129
10543 | 18 | even-aged | Stand | Coppice | 9 | 1 | 24.1 | #N/A | 24.1 | 130
10552 | 18 | even-aged | Stand | Coppice | 5 | 1 | 15 | #N/A | 15 | 131
10553 | 18 | uneven-aged | Clump | Planted | 9999 | 0 |  | 10.63 | 10.63 | 132
10598 | 18 | even-aged | Stand | Coppice | 3 | 1 | 14.6 | #N/A | 14.6 | 133
10604 | 18 | uneven-aged | Stand | Coppice | 9999 | 0 |  | 19.795 | 19.795 | 134
10616 | 18 | uneven-aged | Stand | Coppice | 9999 | 0 |  | 18.7362 | 18.7362 | 135 |  |  | 1
10685 | 18 | even-aged | Gap | Sem regime | 0 | 0 |  | 12.7497 | 12.7497 | 136
10689 | 18 | even-aged | Stand | Planted | 3 | 1 | 20.4 | #N/A | 20.4 | 137
10691 | 18 | even-aged | Stand | Coppice | 2 | 0 |  | 23.9716 | 23.9716 | 138
10700 | 18 | even-aged | Stand | Planted | 15 | 1 | 7.9 | 13.378 | 13.378 | 139
10704 | 18 | uneven-aged | Stand | Coppice | 9999 | 0 |  | 13.3981 | 13.3981 | 140
10715 | 18 | even-aged | Stand | Coppice | 4 | 1 | 18.7 | #N/A | 18.7 | 141
10718 | 18 | uneven-aged | Stand | Coppice | 9999 | 0 |  | 14.4191 | 14.4191 | 142
10720 | 18 | uneven-aged | Stand | Coppice | 9999 | 0 |  | 7.7659 | 7.7659 | 143
10722 | 18 | even-aged | Stand | Coppice | 1 | 0 |  | 20.9091 | 20.9091 | 144
10738 | 18 | even-aged | Stand | Coppice | 7 | 1 | 14.5 | #N/A | 14.5 | 145
10739 | 18 | even-aged | Stand | Coppice | 2 | 0 |  | 8.6168 | 8.6168 | 146
10846 | 18 | uneven-aged | Stand | Coppice | 9999 | 0 |  | 18.0512 | 18.0512 | 147
10849 | 18 | even-aged | Stand | Coppice | 11 | 1 | 15.8 | #N/A | 15.8 | 148
10861 | 18 | uneven-aged | Stand | Coppice | 9999 | 0 |  | 20.6771 | 20.6771 | 149
11001 | 18 | even-aged | Gap | Coppice mista | 0 | 0 |  | 15.909 | 15.909 | 150
11008 | 18 | even-aged | Stand | Coppice | 2 | 0 |  | 24.8851 | 24.8851 | 151
11010 | 18 | even-aged | Stand | Coppice | 4 | 1 | 19.6 | #N/A | 19.6 | 152
11011 | 18 | even-aged | Stand | Coppice mista | 3 | 0 |  | 9.5324 | 9.5324 | 153
11013 | 18 | even-aged | Stand | Coppice mista | 0 | 0 |  | 17.7088 | 17.7088 | 154
11017 | 18 | even-aged | Stand | Coppice | 2 | 0 |  | 10.8566 | 10.8566 | 155
11025 | 18 | even-aged | Stand | Coppice | 3 | 0 |  | 11.4093 | 11.4093 | 156
11032 | 18 | uneven-aged | Stand | Coppice | 9999 | 0 |  | 7.7206 | 7.7206 | 157
11042 | 18 | even-aged | Stand | Planted | 11 | 1 | 17.3 | #N/A | 17.3 | 158
11051 | 18 | even-aged | Stand | Planted | 6 | 0 |  | 8.2173 | 8.2173 | 159
11067 | 18 | uneven-aged | Stand | Coppice | 9999 | 0 |  | 14.2416 | 14.2416 | 160
11069 | 18 | even-aged | Stand | Planted | 5 | 1 | 15.5 | #N/A | 15.5 | 161
11086 | 18 | even-aged | Gap | Coppice | 0 | 0 |  | 11.4848 | 11.4848 | 162
11155 | 18 | even-aged | Stand | Coppice | 1 | 0 |  | 14.4815 | 14.4815 | 163
11182 | 18 | even-aged | Stand | Coppice | 0 | 0 |  | 11.864 | 11.864 | 164
11184 | 18 | even-aged | Stand | Coppice | 0 | 0 |  | 21.01 | 21.01 | 165
11191 | 18 | uneven-aged | Stand | Coppice | 9999 | 0 |  | 10.0098 | 10.0098 | 166
11194 | 18 | even-aged | Stand | Planted | 0 | 0 |  | 17.731 | 17.731 | 167
11248 | 18 | uneven-aged | Stand | Coppice | 9999 | 0 |  | 16.941 | 16.941 | 168 |  |  | 2
11287 | 18 | uneven-aged | Stand | Planted | 9999 | 0 |  | 13.9815 | 13.9815 | 169
11298 | 18 | even-aged | Stand | Coppice | 0 | 0 |  | 17.7239 | 17.7239 | 170
11299 | 18 | even-aged | Stand | Coppice | 1 | 0 |  | 18.1925 | 18.1925 | 171
11306 | 18 | even-aged | Stand | Coppice | 14 | 1 | 22.4 | #N/A | 22.4 | 172
11307 | 18 | even-aged | Stand | Coppice | 1 | 0 |  | 12.9746 | 12.9746 | 173
11320 | 18 | even-aged | Stand | Coppice | 3 | 0 |  | 8.6204 | 8.6204 | 174
11323 | 18 | even-aged | Stand | Planted | 5 | 1 | 16.4 | #N/A | 16.4 | 175
11331 | 18 | uneven-aged | Stand | Coppice | 9999 | 0 |  | 9.0881 | 9.0881 | 176
11343 | 18 | even-aged | Stand | Coppice | 0 | 0 |  | 14.4221 | 14.4221 | 177
11397 | 18 | even-aged | Stand | Coppice | 0 | 0 |  | 17.055 | 17.055 | 178
11442 | 18 | even-aged | Stand | Coppice | 2 | 0 |  | 10.461 | 10.461 | 179
11446 | 18 | even-aged | Harvested | Coppice | 0 | 0 |  | 18.4267 | 18.4267 | 180
11457 | 18 | even-aged | Stand | Coppice | 2 | 0 |  | 12.0757 | 12.0757 | 181
11458 | 18 | even-aged | Stand | Coppice | 0 | 0 |  | 11.7088 | 11.7088 | 182
11461 | 18 | even-aged | Stand | Coppice | 8 | 1 | 23.3 | #N/A | 23.3 | 183
11462 | 18 | even-aged | Stand | Coppice | 0 | 0 |  | 13.7447 | 13.7447 | 184
11465 | 18 | even-aged | Stand | Coppice | 0 | 0 |  | 8.8156 | 8.8156 | 185
11466 | 18 | even-aged | Stand | Coppice | 1 | 0 |  | 9.0009 | 9.0009 | 186
11472 | 18 | even-aged | Harvested | Sem regime | 1 | 0 |  | 18.5114 | 18.5114 | 187
11473 | 18 | even-aged | Stand | Planted | 0 | 0 |  | 15.6633 | 15.6633 | 188
11474 | 18 | even-aged | Stand | Coppice | 1 | 0 |  | 14.5091 | 14.5091 | 189
11475 | 18 | even-aged | Stand | Coppice | 3 | 0 |  | 21.1273 | 21.1273 | 190
11488 | 18 | even-aged | Stand | Coppice | 0 | 0 |  | 11.126 | 11.126 | 191
11489 | 18 | even-aged | Stand | Coppice | 0 | 0 |  | 15.3751 | 15.3751 | 192
11617 | 18 | even-aged | Stand | Coppice | 0 | 0 |  | 17.7616 | 17.7616 | 193
11618 | 18 | even-aged | Stand | Coppice mista | 2 | 0 |  | 9.5395 | 9.5395 | 194
11643 | 18 | even-aged | Stand | Coppice | 3 | 0 |  | 15.2218 | 15.2218 | 195
11647 | 18 | even-aged | Stand | Coppice | 0 | 0 |  | 16.9098 | 16.9098 | 196
11648 | 18 | even-aged | Stand | Coppice | 0 | 0 |  | 13.3252 | 13.3252 | 197
11649 | 18 | even-aged | Stand | Coppice | 2 | 0 |  | 11.1158 | 11.1158 | 198
3

## Sheet1
[9 empty] | 0.0044318 | 0.00013383 | 0.00013383 | 0.00013383
[9 empty] | 0.39894 | 0.39894 | 0.39894 | 0.39894 |  | 1) set the upper level of the interval
N( | 0 | 1 | ) |  | Random |  |  |  | Normal |  |  |  |  | 2) go to: Data\ Data analysis\ Histogram
|  |  |  | rand() | s_10 | s_50 | S_100 | S_1000 | s_10 | s_50 | S_100 | S_1000 | 1) | 3) In the Histogram window select
|  |  | 1 | -3 | 0 | -2 | 1 | 4 | 0.39894 | 0.053991 | 0.24197 | 0.00013383 | upper level
|  |  | 2 | 1 | -3 | 2 | 3 | 2 | 0.0044318 | 0.053991 | 0.0044318 | 0.053991
|  |  | 3 | -4 | -3 | 3 | 3 | -3 | 0.0044318 | 0.0044318 | 0.0044318 | 0.0044318
|  |  | 4 | 0 | 0 | -3 | 2 | 1 | 0.39894 | 0.0044318 | 0.053991 | 0.24197
|  |  | 5 | 2 | 3 | -4 | 2 | 4 | 0.0044318 | 0.00013383 | 0.053991 | 0.00013383
|  |  | 6 | 4 | 2 | -4 | -1 | 1 | 0.053991 | 0.00013383 | 0.24197 | 0.24197
|  |  | 7 | 0 | -3 | -4 | -3 | 3 | 0.0044318 | 0.00013383 | 0.0044318 | 0.0044318 | 0.001
|  |  | 8 | 0 | -2 | 4 | 1 | 1 | 0.053991 | 0.00013383 | 0.24197 | 0.24197 | 0.011
|  |  | 9 | -2 | -2 | -4 | -1 | 3 | 0.053991 | 0.00013383 | 0.24197 | 0.0044318 | 0.021
|  |  | 10 | 1 | 0 | 1 | -3 | 1 | 0.39894 | 0.24197 | 0.0044318 | 0.24197 | 0.031
|  |  | 11 | -4 |  | 1 | 2 | -2 |  | 0.24197 | 0.053991 | 0.053991 | 0.041
|  |  | 12 | 0 |  | -4 | 0 | -1 |  | 0.00013383 | 0.39894 | 0.24197 | 0.051
|  |  | 13 | 0 |  | 1 | 0 | -3 |  | 0.24197 | 0.39894 | 0.0044318 | 0.061
|  |  | 14 | -3 |  | 2 | -1 | 3 |  | 0.053991 | 0.24197 | 0.0044318 | 0.071
|  |  | 15 | -4 |  | 2 | 3 | -4 |  | 0.053991 | 0.0044318 | 0.00013383 | 0.081
|  |  | 16 | 4 |  | -3 | 3 | -4 |  | 0.0044318 | 0.0044318 | 0.00013383 | 0.091
|  |  | 17 | -4 |  | 3 | -3 | 2 |  | 0.0044318 | 0.0044318 | 0.053991
|  |  | 18 | -4 |  | 2 | 4 | 2 |  | 0.053991 | 0.00013383 | 0.053991
|  |  | 19 | -2 |  | 4 | 1 | 4 |  | 0.00013383 | 0.24197 | 0.00013383
|  |  | 20 | -4 |  | 4 | -4 | 2 |  | 0.00013383 | 0.00013383 | 0.053991
|  |  | 21 | -1 |  | 2 | 2 | 2 |  | 0.053991 | 0.053991 | 0.053991
|  |  | 22 | 3 |  | -3 | -3 | 0 |  | 0.0044318 | 0.0044318 | 0.39894
|  |  | 23 | -2 |  | 3 | 4 | -1 |  | 0.0044318 | 0.00013383 | 0.24197
|  |  | 24 | 0 |  | -3 | 1 | 3 |  | 0.0044318 | 0.24197 | 0.0044318
|  |  | 25 | 0 |  | -4 | 3 | 2 |  | 0.00013383 | 0.0044318 | 0.053991
|  |  | 26 | 3 |  | -1 | 4 | 1 |  | 0.24197 | 0.00013383 | 0.24197
|  |  | 27 | -4 |  | 2 | 2 | 0 |  | 0.053991 | 0.053991 | 0.39894
|  |  | 28 | -3 |  | 2 | -4 | 2 |  | 0.053991 | 0.00013383 | 0.053991
|  |  | 29 | -2 |  | -3 | 4 | 2 |  | 0.0044318 | 0.00013383 | 0.053991
|  |  | 30 | 3 |  | -4 | -4 | 1 |  | 0.00013383 | 0.00013383 | 0.24197
|  |  | 31 | -1 |  | 4 | -1 | 3 |  | 0.00013383 | 0.24197 | 0.0044318
|  |  | 32 | 4 |  | -2 | 1 | 4 |  | 0.053991 | 0.24197 | 0.00013383
|  |  | 33 | 0 |  | 0 | 2 | 3 |  | 0.39894 | 0.053991 | 0.0044318
|  |  | 34 | -4 |  | 3 | -3 | 4 |  | 0.0044318 | 0.0044318 | 0.00013383
|  |  | 35 | 2 |  | 3 | 3 | -3 |  | 0.0044318 | 0.0044318 | 0.0044318
|  |  | 36 | -4 |  | -1 | 3 | -4 |  | 0.24197 | 0.0044318 | 0.00013383
|  |  | 37 | 0 |  | 3 | -3 | -1 |  | 0.0044318 | 0.0044318 | 0.24197
|  |  | 38 | 4 |  | 0 | 0 | -4 |  | 0.39894 | 0.39894 | 0.00013383
|  |  | 39 | -4 |  | -3 | 3 | 0 |  | 0.0044318 | 0.0044318 | 0.39894
|  |  | 40 | -4 |  | -3 | -1 | -3 |  | 0.0044318 | 0.24197 | 0.0044318
|  |  | 41 | 3 |  | 4 | 4 | -3 |  | 0.00013383 | 0.00013383 | 0.0044318
|  |  | 42 | 0 |  | -3 | -1 | 3 |  | 0.0044318 | 0.24197 | 0.0044318
|  |  | 43 | 3 |  | -3 | 4 | -1 |  | 0.0044318 | 0.00013383 | 0.24197
|  |  | 44 | -2 |  | 4 | -2 | 3 |  | 0.00013383 | 0.053991 | 0.0044318
|  |  | 45 | 0 |  | 2 | 2 | -3 |  | 0.053991 | 0.053991 | 0.0044318
|  |  | 46 | 2 |  | 3 | -3 | -1 |  | 0.0044318 | 0.0044318 | 0.24197
|  |  | 47 | -3 |  | 2 | 0 | 4 |  | 0.053991 | 0.39894 | 0.00013383
|  |  | 48 | -1 |  | 2 | 4 | -3 |  | 0.053991 | 0.00013383 | 0.0044318
|  |  | 49 | 2 |  | -1 | 4 | 0 |  | 0.24197 | 0.00013383 | 0.39894
|  |  | 50 | -1 |  | 1 | 4 | -1 |  | 0.24197 | 0.00013383 | 0.24197
|  |  | 51 | 0 |  |  | -2 | 0 |  |  | 0.053991 | 0.39894
|  |  | 52 | -4 |  |  | 4 | 2 |  |  | 0.00013383 | 0.053991
|  |  | 53 | 4 |  |  | 4 | 0 |  |  | 0.00013383 | 0.39894
|  |  | 54 | -3 |  |  | -2 | -3 |  |  | 0.053991 | 0.0044318
|  |  | 55 | 3 |  |  | -1 | 0 |  |  | 0.24197 | 0.39894
|  |  | 56 | -2 |  |  | -2 | 1 |  |  | 0.053991 | 0.24197
|  |  | 57 | -2 |  |  | -2 | 3 |  |  | 0.053991 | 0.0044318
|  |  | 58 | 2 |  |  | 0 | 3 |  |  | 0.39894 | 0.0044318
|  |  | 59 | 3 |  |  | 4 | -1 |  |  | 0.00013383 | 0.24197
|  |  | 60 | 0 |  |  | 2 | -1 |  |  | 0.053991 | 0.24197
|  |  | 61 | -3 |  |  | -1 | -4 |  |  | 0.24197 | 0.00013383
|  |  | 62 | -2 |  |  | -1 | 2 |  |  | 0.24197 | 0.053991
|  |  | 63 | -3 |  |  | 4 | 1 |  |  | 0.00013383 | 0.24197
|  |  | 64 | 3 |  |  | -4 | 4 |  |  | 0.00013383 | 0.00013383
|  |  | 65 | -4 |  |  | -3 | 1 |  |  | 0.0044318 | 0.24197
|  |  | 66 | 0 |  |  | -4 | 4 |  |  | 0.00013383 | 0.00013383
|  |  | 67 | 2 |  |  | 2 | -3 |  |  | 0.053991 | 0.0044318
|  |  | 68 | -2 |  |  | 1 | -3 |  |  | 0.24197 | 0.0044318
|  |  | 69 | 1 |  |  | -2 | -1 |  |  | 0.053991 | 0.24197
|  |  | 70 | -2 |  |  | 1 | 4 |  |  | 0.24197 | 0.00013383
|  |  | 71 | 1 |  |  | 2 | 2 |  |  | 0.053991 | 0.053991
|  |  | 72 | -2 |  |  | -4 | 2 |  |  | 0.00013383 | 0.053991
|  |  | 73 | 2 |  |  | 3 | -2 |  |  | 0.0044318 | 0.053991
|  |  | 74 | 2 |  |  | -4 | -3 |  |  | 0.00013383 | 0.0044318
|  |  | 75 | -1 |  |  | 0 | 2 |  |  | 0.39894 | 0.053991
|  |  | 76 | 3 |  |  | -3 | 0 |  |  | 0.0044318 | 0.39894
|  |  | 77 | 0 |  |  | 3 | -1 |  |  | 0.0044318 | 0.24197
|  |  | 78 | 3 |  |  | 3 | 1 |  |  | 0.0044318 | 0.24197
|  |  | 79 | 0 |  |  | -3 | 4 |  |  | 0.0044318 | 0.00013383
|  |  | 80 | 3 |  |  | -4 | -4 |  |  | 0.00013383 | 0.00013383
|  |  | 81 | -2 |  |  | -1 | 1 |  |  | 0.24197 | 0.24197
|  |  | 82 | 0 |  |  | 0 | 4 |  |  | 0.39894 | 0.00013383
|  |  | 83 | -1 |  |  | 4 | 4 |  |  | 0.00013383 | 0.00013383
|  |  | 84 | -2 |  |  | 2 | 3 |  |  | 0.053991 | 0.0044318
|  |  | 85 | -1 |  |  | -3 | 2 |  |  | 0.0044318 | 0.053991
|  |  | 86 | 4 |  |  | 4 | 1 |  |  | 0.00013383 | 0.24197
|  |  | 87 | -2 |  |  | 2 | 2 |  |  | 0.053991 | 0.053991
|  |  | 88 | 1 |  |  | 4 | 0 |  |  | 0.00013383 | 0.39894
|  |  | 89 | -3 |  |  | 0 | 3 |  |  | 0.39894 | 0.0044318
|  |  | 90 | 2 |  |  | 1 | 4 |  |  | 0.24197 | 0.00013383
|  |  | 91 | -2 |  |  | 0 | 2 |  |  | 0.39894 | 0.053991
|  |  | 92 | -3 |  |  | 3 | 3 |  |  | 0.0044318 | 0.0044318
|  |  | 93 | 3 |  |  | -3 | 1 |  |  | 0.0044318 | 0.24197
|  |  | 94 | -4 |  |  | 3 | 3 |  |  | 0.0044318 | 0.0044318
|  |  | 95 | -3 |  |  | 3 | -2 |  |  | 0.0044318 | 0.053991
|  |  | 96 | 3 |  |  | -2 | 3 |  |  | 0.053991 | 0.0044318
|  |  | 97 | -4 |  |  | -4 | -1 |  |  | 0.00013383 | 0.24197
|  |  | 98 | 0 |  |  | -3 | -4 |  |  | 0.0044318 | 0.00013383
|  |  | 99 | 1 |  |  | -2 | -2 |  |  | 0.053991 | 0.053991
|  |  | 100 | 2 |  |  | -1 | 0 |  |  | 0.24197 | 0.39894
|  |  | 101 | -2 |  |  |  | 3 |  |  |  | 0.0044318
|  |  | 102 | -2 |  |  |  | -4 |  |  |  | 0.00013383
|  |  | 103 | 1 |  |  |  | 4 |  |  |  | 0.00013383
|  |  | 104 | 3 |  |  |  | 0 |  |  |  | 0.39894
|  |  | 105 | -1 |  |  |  | -4 |  |  |  | 0.00013383
|  |  | 106 | 4 |  |  |  | -1 |  |  |  | 0.24197
|  |  | 107 | 1 |  |  |  | -3 |  |  |  | 0.0044318
|  |  | 108 | 2 |  |  |  | 4 |  |  |  | 0.00013383
|  |  | 109 | -4 |  |  |  | -4 |  |  |  | 0.00013383
|  |  | 110 | 3 |  |  |  | 0 |  |  |  | 0.39894
|  |  | 111 | -3 |  |  |  | 1 |  |  |  | 0.24197
|  |  | 112 | 4 |  |  |  | 2 |  |  |  | 0.053991
|  |  | 113 | 4 |  |  |  | -3 |  |  |  | 0.0044318
|  |  | 114 | 3 |  |  |  | -2 |  |  |  | 0.053991
|  |  | 115 | -4 |  |  |  | -3 |  |  |  | 0.0044318
|  |  | 116 | 3 |  |  |  | -3 |  |  |  | 0.0044318
|  |  | 117 | -2 |  |  |  | -2 |  |  |  | 0.053991
|  |  | 118 | -4 |  |  |  | 0 |  |  |  | 0.39894
|  |  | 119 | 1 |  |  |  | 1 |  |  |  | 0.24197
|  |  | 120 | 0 |  |  |  | 3 |  |  |  | 0.0044318
|  |  | 121 | -4 |  |  |  | -3 |  |  |  | 0.0044318
|  |  | 122 | 1 |  |  |  | 1 |  |  |  | 0.24197
|  |  | 123 | -4 |  |  |  | 0 |  |  |  | 0.39894
|  |  | 124 | 0 |  |  |  | -1 |  |  |  | 0.24197
|  |  | 125 | 3 |  |  |  | 0 |  |  |  | 0.39894
|  |  | 126 | -4 |  |  |  | -4 |  |  |  | 0.00013383
|  |  | 127 | 1 |  |  |  | -4 |  |  |  | 0.00013383
|  |  | 128 | -3 |  |  |  | -4 |  |  |  | 0.00013383
|  |  | 129 | -2 |  |  |  | -2 |  |  |  | 0.053991
|  |  | 130 | -4 |  |  |  | 4 |  |  |  | 0.00013383
|  |  | 131 | 1 |  |  |  | -4 |  |  |  | 0.00013383
|  |  | 132 | 0 |  |  |  | 4 |  |  |  | 0.00013383
|  |  | 133 | 0 |  |  |  | -2 |  |  |  | 0.053991
|  |  | 134 | -1 |  |  |  | 0 |  |  |  | 0.39894
|  |  | 135 | 2 |  |  |  | 2 |  |  |  | 0.053991
|  |  | 136 | 2 |  |  |  | 2 |  |  |  | 0.053991
|  |  | 137 | 1 |  |  |  | 0 |  |  |  | 0.39894
|  |  | 138 | 1 |  |  |  | -1 |  |  |  | 0.24197
|  |  | 139 | 4 |  |  |  | 1 |  |  |  | 0.24197
|  |  | 140 | 0 |  |  |  | -3 |  |  |  | 0.0044318
|  |  | 141 | 2 |  |  |  | 1 |  |  |  | 0.24197
|  |  | 142 | -4 |  |  |  | -4 |  |  |  | 0.00013383
|  |  | 143 | -2 |  |  |  | -2 |  |  |  | 0.053991
|  |  | 144 | 3 |  |  |  | -2 |  |  |  | 0.053991
|  |  | 145 | 0 |  |  |  | -2 |  |  |  | 0.053991
|  |  | 146 | 4 |  |  |  | 4 |  |  |  | 0.00013383
|  |  | 147 | -2 |  |  |  | 4 |  |  |  | 0.00013383
|  |  | 148 | 2 |  |  |  | 2 |  |  |  | 0.053991
|  |  | 149 | 3 |  |  |  | 3 |  |  |  | 0.0044318
|  |  | 150 | -2 |  |  |  | -4 |  |  |  | 0.00013383
|  |  | 151 | 2 |  |  |  | 2 |  |  |  | 0.053991
|  |  | 152 | 1 |  |  |  | -1 |  |  |  | 0.24197
|  |  | 153 | -3 |  |  |  | -1 |  |  |  | 0.24197
|  |  | 154 | 2 |  |  |  | 3 |  |  |  | 0.0044318
|  |  | 155 | 3 |  |  |  | -2 |  |  |  | 0.053991
|  |  | 156 | -4 |  |  |  | -2 |  |  |  | 0.053991
|  |  | 157 | -3 |  |  |  | -1 |  |  |  | 0.24197
|  |  | 158 | 1 |  |  |  | 2 |  |  |  | 0.053991
|  |  | 159 | -2 |  |  |  | -2 |  |  |  | 0.053991
|  |  | 160 | 4 |  |  |  | -1 |  |  |  | 0.24197
|  |  | 161 | -3 |  |  |  | -1 |  |  |  | 0.24197
|  |  | 162 | 4 |  |  |  | 1 |  |  |  | 0.24197
|  |  | 163 | -1 |  |  |  | -2 |  |  |  | 0.053991
|  |  | 164 | -3 |  |  |  | 4 |  |  |  | 0.00013383
|  |  | 165 | -4 |  |  |  | 3 |  |  |  | 0.0044318
|  |  | 166 | -1 |  |  |  | -3 |  |  |  | 0.0044318
|  |  | 167 | -2 |  |  |  | 1 |  |  |  | 0.24197
|  |  | 168 | 0 |  |  |  | -2 |  |  |  | 0.053991
|  |  | 169 | 1 |  |  |  | 1 |  |  |  | 0.24197
|  |  | 170 | -3 |  |  |  | -4 |  |  |  | 0.00013383
|  |  | 171 | 0 |  |  |  | 1 |  |  |  | 0.24197
|  |  | 172 | -2 |  |  |  | 0 |  |  |  | 0.39894
|  |  | 173 | -4 |  |  |  | 3 |  |  |  | 0.0044318
|  |  | 174 | 1 |  |  |  | 1 |  |  |  | 0.24197
|  |  | 175 | 1 |  |  |  | -4 |  |  |  | 0.00013383
|  |  | 176 | 0 |  |  |  | 4 |  |  |  | 0.00013383
|  |  | 177 | -4 |  |  |  | 3 |  |  |  | 0.0044318
|  |  | 178 | 2 |  |  |  | 1 |  |  |  | 0.24197
|  |  | 179 | -4 |  |  |  | -4 |  |  |  | 0.00013383
|  |  | 180 | 2 |  |  |  | -3 |  |  |  | 0.0044318
|  |  | 181 | -3 |  |  |  | 4 |  |  |  | 0.00013383
|  |  | 182 | 2 |  |  |  | -3 |  |  |  | 0.0044318
|  |  | 183 | -2 |  |  |  | 2 |  |  |  | 0.053991
|  |  | 184 | -4 |  |  |  | -2 |  |  |  | 0.053991
|  |  | 185 | -4 |  |  |  | 4 |  |  |  | 0.00013383
|  |  | 186 | -1 |  |  |  | 1 |  |  |  | 0.24197
|  |  | 187 | 3 |  |  |  | 4 |  |  |  | 0.00013383
|  |  | 188 | 2 |  |  |  | -4 |  |  |  | 0.00013383
|  |  | 189 | -4 |  |  |  | 2 |  |  |  | 0.053991
|  |  | 190 | -1 |  |  |  | -4 |  |  |  | 0.00013383
|  |  | 191 | 2 |  |  |  | 1 |  |  |  | 0.24197
|  |  | 192 | 0 |  |  |  | 0 |  |  |  | 0.39894
|  |  | 193 | 0 |  |  |  | 2 |  |  |  | 0.053991
|  |  | 194 | -2 |  |  |  | -4 |  |  |  | 0.00013383
|  |  | 195 | 1 |  |  |  | 2 |  |  |  | 0.053991
|  |  | 196 | -1 |  |  |  | -2 |  |  |  | 0.053991
|  |  | 197 | 2 |  |  |  | 3 |  |  |  | 0.0044318
|  |  | 198 | -3 |  |  |  | 2 |  |  |  | 0.053991
|  |  | 199 | -4 |  |  |  | 3 |  |  |  | 0.0044318
|  |  | 200 | -2 |  |  |  | 1 |  |  |  | 0.24197
|  |  | 201 | 1 |  |  |  | 1 |  |  |  | 0.24197
|  |  | 202 | 3 |  |  |  | 4 |  |  |  | 0.00013383
|  |  | 203 | 4 |  |  |  | 1 |  |  |  | 0.24197
|  |  | 204 | -4 |  |  |  | -4 |  |  |  | 0.00013383
|  |  | 205 | -1 |  |  |  | 4 |  |  |  | 0.00013383
|  |  | 206 | 3 |  |  |  | 1 |  |  |  | 0.24197
|  |  | 207 | 3 |  |  |  | -4 |  |  |  | 0.00013383
|  |  | 208 | 4 |  |  |  | 4 |  |  |  | 0.00013383
|  |  | 209 | 3 |  |  |  | 0 |  |  |  | 0.39894
|  |  | 210 | 0 |  |  |  | 1 |  |  |  | 0.24197
|  |  | 211 | -1 |  |  |  | -4 |  |  |  | 0.00013383
|  |  | 212 | 1 |  |  |  | -4 |  |  |  | 0.00013383
|  |  | 213 | 0 |  |  |  | -4 |  |  |  | 0.00013383
|  |  | 214 | 0 |  |  |  | 0 |  |  |  | 0.39894
|  |  | 215 | 3 |  |  |  | -4 |  |  |  | 0.00013383
|  |  | 216 | -4 |  |  |  | 1 |  |  |  | 0.24197
|  |  | 217 | -2 |  |  |  | -4 |  |  |  | 0.00013383
|  |  | 218 | -1 |  |  |  | -4 |  |  |  | 0.00013383
|  |  | 219 | 3 |  |  |  | -3 |  |  |  | 0.0044318
|  |  | 220 | 4 |  |  |  | -4 |  |  |  | 0.00013383
|  |  | 221 | -2 |  |  |  | 2 |  |  |  | 0.053991
|  |  | 222 | 1 |  |  |  | 3 |  |  |  | 0.0044318
|  |  | 223 | -4 |  |  |  | 0 |  |  |  | 0.39894
|  |  | 224 | -2 |  |  |  | 2 |  |  |  | 0.053991
|  |  | 225 | -4 |  |  |  | 3 |  |  |  | 0.0044318
|  |  | 226 | -4 |  |  |  | -2 |  |  |  | 0.053991
|  |  | 227 | 4 |  |  |  | 2 |  |  |  | 0.053991
|  |  | 228 | -2 |  |  |  | -1 |  |  |  | 0.24197
|  |  | 229 | -1 |  |  |  | -1 |  |  |  | 0.24197
|  |  | 230 | 3 |  |  |  | 4 |  |  |  | 0.00013383
|  |  | 231 | 0 |  |  |  | 3 |  |  |  | 0.0044318
|  |  | 232 | 2 |  |  |  | -2 |  |  |  | 0.053991
|  |  | 233 | -2 |  |  |  | -4 |  |  |  | 0.00013383
|  |  | 234 | 1 |  |  |  | 4 |  |  |  | 0.00013383
|  |  | 235 | 0 |  |  |  | -1 |  |  |  | 0.24197
|  |  | 236 | -2 |  |  |  | 1 |  |  |  | 0.24197
|  |  | 237 | -1 |  |  |  | -1 |  |  |  | 0.24197
|  |  | 238 | -4 |  |  |  | -3 |  |  |  | 0.0044318
|  |  | 239 | 3 |  |  |  | 3 |  |  |  | 0.0044318
|  |  | 240 | 0 |  |  |  | -3 |  |  |  | 0.0044318
|  |  | 241 | 4 |  |  |  | 3 |  |  |  | 0.0044318
|  |  | 242 | 3 |  |  |  | 2 |  |  |  | 0.053991
|  |  | 243 | -1 |  |  |  | -2 |  |  |  | 0.053991
|  |  | 244 | 2 |  |  |  | 4 |  |  |  | 0.00013383
|  |  | 245 | 4 |  |  |  | -2 |  |  |  | 0.053991
|  |  | 246 | 1 |  |  |  | -1 |  |  |  | 0.24197
|  |  | 247 | 4 |  |  |  | 4 |  |  |  | 0.00013383
|  |  | 248 | 2 |  |  |  | 2 |  |  |  | 0.053991
|  |  | 249 | -2 |  |  |  | 2 |  |  |  | 0.053991
|  |  | 250 | 1 |  |  |  | 3 |  |  |  | 0.0044318
|  |  | 251 | -1 |  |  |  | -3 |  |  |  | 0.0044318
|  |  | 252 | 3 |  |  |  | 1 |  |  |  | 0.24197
|  |  | 253 | -3 |  |  |  | -3 |  |  |  | 0.0044318
|  |  | 254 | -3 |  |  |  | 3 |  |  |  | 0.0044318
|  |  | 255 | 1 |  |  |  | -2 |  |  |  | 0.053991
|  |  | 256 | 2 |  |  |  | 1 |  |  |  | 0.24197
|  |  | 257 | -4 |  |  |  | 0 |  |  |  | 0.39894
|  |  | 258 | 3 |  |  |  | 1 |  |  |  | 0.24197
|  |  | 259 | 2 |  |  |  | -2 |  |  |  | 0.053991
|  |  | 260 | -1 |  |  |  | 4 |  |  |  | 0.00013383
|  |  | 261 | 4 |  |  |  | -1 |  |  |  | 0.24197
|  |  | 262 | -1 |  |  |  | -1 |  |  |  | 0.24197
|  |  | 263 | -3 |  |  |  | -4 |  |  |  | 0.00013383
|  |  | 264 | 3 |  |  |  | -3 |  |  |  | 0.0044318
|  |  | 265 | -2 |  |  |  | 0 |  |  |  | 0.39894
|  |  | 266 | -4 |  |  |  | 4 |  |  |  | 0.00013383
|  |  | 267 | 0 |  |  |  | -1 |  |  |  | 0.24197
|  |  | 268 | 1 |  |  |  | 0 |  |  |  | 0.39894
|  |  | 269 | -2 |  |  |  | 0 |  |  |  | 0.39894
|  |  | 270 | -2 |  |  |  | -4 |  |  |  | 0.00013383
|  |  | 271 | 1 |  |  |  | 3 |  |  |  | 0.0044318
|  |  | 272 | 0 |  |  |  | -2 |  |  |  | 0.053991
|  |  | 273 | -4 |  |  |  | 4 |  |  |  | 0.00013383
|  |  | 274 | 0 |  |  |  | 0 |  |  |  | 0.39894
|  |  | 275 | 4 |  |  |  | 3 |  |  |  | 0.0044318
|  |  | 276 | 2 |  |  |  | -4 |  |  |  | 0.00013383
|  |  | 277 | -1 |  |  |  | -4 |  |  |  | 0.00013383
|  |  | 278 | 1 |  |  |  | 4 |  |  |  | 0.00013383
|  |  | 279 | -3 |  |  |  | 2 |  |  |  | 0.053991
|  |  | 280 | -3 |  |  |  | -4 |  |  |  | 0.00013383
|  |  | 281 | -1 |  |  |  | -3 |  |  |  | 0.0044318
|  |  | 282 | -1 |  |  |  | 2 |  |  |  | 0.053991
|  |  | 283 | -4 |  |  |  | 1 |  |  |  | 0.24197
|  |  | 284 | 4 |  |  |  | -4 |  |  |  | 0.00013383
|  |  | 285 | 4 |  |  |  | 3 |  |  |  | 0.0044318
|  |  | 286 | 2 |  |  |  | 2 |  |  |  | 0.053991
|  |  | 287 | -4 |  |  |  | 0 |  |  |  | 0.39894
|  |  | 288 | -2 |  |  |  | 3 |  |  |  | 0.0044318
|  |  | 289 | -2 |  |  |  | 2 |  |  |  | 0.053991
|  |  | 290 | 4 |  |  |  | -4 |  |  |  | 0.00013383
|  |  | 291 | -2 |  |  |  | 2 |  |  |  | 0.053991
|  |  | 292 | 3 |  |  |  | -4 |  |  |  | 0.00013383
|  |  | 293 | -1 |  |  |  | -3 |  |  |  | 0.0044318
|  |  | 294 | 1 |  |  |  | 0 |  |  |  | 0.39894
|  |  | 295 | -3 |  |  |  | -1 |  |  |  | 0.24197
|  |  | 296 | -2 |  |  |  | -2 |  |  |  | 0.053991
|  |  | 297 | 4 |  |  |  | 3 |  |  |  | 0.0044318
|  |  | 298 | 4 |  |  |  | 0 |  |  |  | 0.39894
|  |  | 299 | 4 |  |  |  | 3 |  |  |  | 0.0044318
|  |  | 300 | -2 |  |  |  | -4 |  |  |  | 0.00013383
|  |  | 301 | 2 |  |  |  | -2 |  |  |  | 0.053991
|  |  | 302 | -4 |  |  |  | -4 |  |  |  | 0.00013383
|  |  | 303 | 0 |  |  |  | -1 |  |  |  | 0.24197
|  |  | 304 | 4 |  |  |  | -1 |  |  |  | 0.24197
|  |  | 305 | 3 |  |  |  | 4 |  |  |  | 0.00013383
|  |  | 306 | 3 |  |  |  | 4 |  |  |  | 0.00013383
|  |  | 307 | 0 |  |  |  | -4 |  |  |  | 0.00013383
|  |  | 308 | -4 |  |  |  | -2 |  |  |  | 0.053991
|  |  | 309 | 0 |  |  |  | -1 |  |  |  | 0.24197
|  |  | 310 | -4 |  |  |  | 3 |  |  |  | 0.0044318
|  |  | 311 | -4 |  |  |  | -4 |  |  |  | 0.00013383
|  |  | 312 | -1 |  |  |  | 2 |  |  |  | 0.053991
|  |  | 313 | 2 |  |  |  | -1 |  |  |  | 0.24197
|  |  | 314 | 3 |  |  |  | -4 |  |  |  | 0.00013383
|  |  | 315 | 0 |  |  |  | -1 |  |  |  | 0.24197
|  |  | 316 | 1 |  |  |  | -2 |  |  |  | 0.053991
|  |  | 317 | 1 |  |  |  | 2 |  |  |  | 0.053991
|  |  | 318 | -1 |  |  |  | 0 |  |  |  | 0.39894
|  |  | 319 | 4 |  |  |  | -2 |  |  |  | 0.053991
|  |  | 320 | 3 |  |  |  | -3 |  |  |  | 0.0044318
|  |  | 321 | 2 |  |  |  | 3 |  |  |  | 0.0044318
|  |  | 322 | 2 |  |  |  | 2 |  |  |  | 0.053991
|  |  | 323 | 4 |  |  |  | -4 |  |  |  | 0.00013383
|  |  | 324 | 2 |  |  |  | 2 |  |  |  | 0.053991
|  |  | 325 | 3 |  |  |  | -3 |  |  |  | 0.0044318
|  |  | 326 | 1 |  |  |  | -3 |  |  |  | 0.0044318
|  |  | 327 | 3 |  |  |  | 4 |  |  |  | 0.00013383
|  |  | 328 | 3 |  |  |  | -3 |  |  |  | 0.0044318
|  |  | 329 | -4 |  |  |  | 2 |  |  |  | 0.053991
|  |  | 330 | 0 |  |  |  | 1 |  |  |  | 0.24197
|  |  | 331 | 0 |  |  |  | -4 |  |  |  | 0.00013383
|  |  | 332 | 2 |  |  |  | 2 |  |  |  | 0.053991
|  |  | 333 | 4 |  |  |  | -1 |  |  |  | 0.24197
|  |  | 334 | -2 |  |  |  | -3 |  |  |  | 0.0044318
|  |  | 335 | 3 |  |  |  | -4 |  |  |  | 0.00013383
|  |  | 336 | 2 |  |  |  | 2 |  |  |  | 0.053991
|  |  | 337 | 1 |  |  |  | -1 |  |  |  | 0.24197
|  |  | 338 | 0 |  |  |  | -3 |  |  |  | 0.0044318
|  |  | 339 | -1 |  |  |  | -3 |  |  |  | 0.0044318
|  |  | 340 | 2 |  |  |  | 4 |  |  |  | 0.00013383
|  |  | 341 | 4 |  |  |  | 2 |  |  |  | 0.053991
|  |  | 342 | -4 |  |  |  | 4 |  |  |  | 0.00013383
|  |  | 343 | 0 |  |  |  | -2 |  |  |  | 0.053991
|  |  | 344 | -1 |  |  |  | 1 |  |  |  | 0.24197
|  |  | 345 | -1 |  |  |  | -1 |  |  |  | 0.24197
|  |  | 346 | 4 |  |  |  | 0 |  |  |  | 0.39894
|  |  | 347 | 2 |  |  |  | 0 |  |  |  | 0.39894
|  |  | 348 | -4 |  |  |  | 1 |  |  |  | 0.24197
|  |  | 349 | -4 |  |  |  | 1 |  |  |  | 0.24197
|  |  | 350 | 2 |  |  |  | -3 |  |  |  | 0.0044318
|  |  | 351 | 0 |  |  |  | 3 |  |  |  | 0.0044318
|  |  | 352 | -3 |  |  |  | 4 |  |  |  | 0.00013383
|  |  | 353 | -2 |  |  |  | -3 |  |  |  | 0.0044318
|  |  | 354 | 0 |  |  |  | -3 |  |  |  | 0.0044318
|  |  | 355 | 0 |  |  |  | -2 |  |  |  | 0.053991
|  |  | 356 | -3 |  |  |  | -2 |  |  |  | 0.053991
|  |  | 357 | -1 |  |  |  | -2 |  |  |  | 0.053991
|  |  | 358 | 2 |  |  |  | -3 |  |  |  | 0.0044318
|  |  | 359 | -3 |  |  |  | -3 |  |  |  | 0.0044318
|  |  | 360 | 0 |  |  |  | 0 |  |  |  | 0.39894
|  |  | 361 | 2 |  |  |  | -4 |  |  |  | 0.00013383
|  |  | 362 | -2 |  |  |  | 3 |  |  |  | 0.0044318
|  |  | 363 | -1 |  |  |  | -2 |  |  |  | 0.053991
|  |  | 364 | 1 |  |  |  | 0 |  |  |  | 0.39894
|  |  | 365 | -2 |  |  |  | -4 |  |  |  | 0.00013383
|  |  | 366 | -1 |  |  |  | -2 |  |  |  | 0.053991
|  |  | 367 | 0 |  |  |  | -3 |  |  |  | 0.0044318
|  |  | 368 | 0 |  |  |  | -2 |  |  |  | 0.053991
|  |  | 369 | 1 |  |  |  | 4 |  |  |  | 0.00013383
|  |  | 370 | 2 |  |  |  | 4 |  |  |  | 0.00013383
|  |  | 371 | -1 |  |  |  | -3 |  |  |  | 0.0044318
|  |  | 372 | -3 |  |  |  | -1 |  |  |  | 0.24197
|  |  | 373 | -4 |  |  |  | 0 |  |  |  | 0.39894
|  |  | 374 | -4 |  |  |  | -3 |  |  |  | 0.0044318
|  |  | 375 | -2 |  |  |  | -3 |  |  |  | 0.0044318
|  |  | 376 | 1 |  |  |  | -1 |  |  |  | 0.24197
|  |  | 377 | 4 |  |  |  | 2 |  |  |  | 0.053991
|  |  | 378 | -3 |  |  |  | -3 |  |  |  | 0.0044318
|  |  | 379 | -1 |  |  |  | -1 |  |  |  | 0.24197
|  |  | 380 | -4 |  |  |  | -3 |  |  |  | 0.0044318
|  |  | 381 | -1 |  |  |  | 3 |  |  |  | 0.0044318
|  |  | 382 | -1 |  |  |  | 3 |  |  |  | 0.0044318
|  |  | 383 | -4 |  |  |  | -3 |  |  |  | 0.0044318
|  |  | 384 | 2 |  |  |  | 3 |  |  |  | 0.0044318
|  |  | 385 | -3 |  |  |  | -1 |  |  |  | 0.24197
|  |  | 386 | 0 |  |  |  | 0 |  |  |  | 0.39894
|  |  | 387 | -4 |  |  |  | -2 |  |  |  | 0.053991
|  |  | 388 | 1 |  |  |  | 0 |  |  |  | 0.39894
|  |  | 389 | 3 |  |  |  | 1 |  |  |  | 0.24197
|  |  | 390 | -4 |  |  |  | 2 |  |  |  | 0.053991
|  |  | 391 | 3 |  |  |  | 4 |  |  |  | 0.00013383
|  |  | 392 | 0 |  |  |  | -4 |  |  |  | 0.00013383
|  |  | 393 | -4 |  |  |  | 1 |  |  |  | 0.24197
|  |  | 394 | -1 |  |  |  | 1 |  |  |  | 0.24197
|  |  | 395 | 0 |  |  |  | -1 |  |  |  | 0.24197
|  |  | 396 | 3 |  |  |  | -1 |  |  |  | 0.24197
|  |  | 397 | -2 |  |  |  | 1 |  |  |  | 0.24197
|  |  | 398 | -1 |  |  |  | 4 |  |  |  | 0.00013383
|  |  | 399 | 2 |  |  |  | -1 |  |  |  | 0.24197
|  |  | 400 | -2 |  |  |  | 3 |  |  |  | 0.0044318
|  |  | 401 | 1 |  |  |  | 2 |  |  |  | 0.053991
|  |  | 402 | 0 |  |  |  | 3 |  |  |  | 0.0044318
|  |  | 403 | 4 |  |  |  | 2 |  |  |  | 0.053991
|  |  | 404 | -4 |  |  |  | -2 |  |  |  | 0.053991
|  |  | 405 | 2 |  |  |  | 4 |  |  |  | 0.00013383
|  |  | 406 | 3 |  |  |  | -4 |  |  |  | 0.00013383
|  |  | 407 | 2 |  |  |  | -4 |  |  |  | 0.00013383
|  |  | 408 | -3 |  |  |  | -2 |  |  |  | 0.053991
|  |  | 409 | -3 |  |  |  | -2 |  |  |  | 0.053991
|  |  | 410 | -4 |  |  |  | 3 |  |  |  | 0.0044318
|  |  | 411 | 4 |  |  |  | 0 |  |  |  | 0.39894
|  |  | 412 | 1 |  |  |  | 0 |  |  |  | 0.39894
|  |  | 413 | -1 |  |  |  | -4 |  |  |  | 0.00013383
|  |  | 414 | -4 |  |  |  | 2 |  |  |  | 0.053991
|  |  | 415 | -2 |  |  |  | -1 |  |  |  | 0.24197
|  |  | 416 | 2 |  |  |  | 0 |  |  |  | 0.39894
|  |  | 417 | 4 |  |  |  | 4 |  |  |  | 0.00013383
|  |  | 418 | 0 |  |  |  | 4 |  |  |  | 0.00013383
|  |  | 419 | 2 |  |  |  | 3 |  |  |  | 0.0044318
|  |  | 420 | 2 |  |  |  | 4 |  |  |  | 0.00013383
|  |  | 421 | -3 |  |  |  | 3 |  |  |  | 0.0044318
|  |  | 422 | -3 |  |  |  | 4 |  |  |  | 0.00013383
|  |  | 423 | -4 |  |  |  | 3 |  |  |  | 0.0044318
|  |  | 424 | 1 |  |  |  | -3 |  |  |  | 0.0044318
|  |  | 425 | 0 |  |  |  | 4 |  |  |  | 0.00013383
|  |  | 426 | -1 |  |  |  | -3 |  |  |  | 0.0044318
|  |  | 427 | 0 |  |  |  | 3 |  |  |  | 0.0044318
|  |  | 428 | -2 |  |  |  | 0 |  |  |  | 0.39894
|  |  | 429 | -4 |  |  |  | -3 |  |  |  | 0.0044318
|  |  | 430 | -2 |  |  |  | 4 |  |  |  | 0.00013383
|  |  | 431 | -1 |  |  |  | 2 |  |  |  | 0.053991
|  |  | 432 | -3 |  |  |  | -2 |  |  |  | 0.053991
|  |  | 433 | 0 |  |  |  | 1 |  |  |  | 0.24197
|  |  | 434 | -1 |  |  |  | -2 |  |  |  | 0.053991
|  |  | 435 | -2 |  |  |  | -1 |  |  |  | 0.24197
|  |  | 436 | 0 |  |  |  | 3 |  |  |  | 0.0044318
|  |  | 437 | -1 |  |  |  | 2 |  |  |  | 0.053991
|  |  | 438 | -2 |  |  |  | -4 |  |  |  | 0.00013383
|  |  | 439 | -1 |  |  |  | 4 |  |  |  | 0.00013383
|  |  | 440 | -3 |  |  |  | -1 |  |  |  | 0.24197
|  |  | 441 | -3 |  |  |  | -4 |  |  |  | 0.00013383
|  |  | 442 | -3 |  |  |  | -1 |  |  |  | 0.24197
|  |  | 443 | 4 |  |  |  | 4 |  |  |  | 0.00013383
|  |  | 444 | 1 |  |  |  | -4 |  |  |  | 0.00013383
|  |  | 445 | 0 |  |  |  | 3 |  |  |  | 0.0044318
|  |  | 446 | -4 |  |  |  | 4 |  |  |  | 0.00013383
|  |  | 447 | -2 |  |  |  | 1 |  |  |  | 0.24197
|  |  | 448 | -4 |  |  |  | 1 |  |  |  | 0.24197
|  |  | 449 | 4 |  |  |  | 3 |  |  |  | 0.0044318
|  |  | 450 | 0 |  |  |  | 4 |  |  |  | 0.00013383
|  |  | 451 | 1 |  |  |  | 0 |  |  |  | 0.39894
|  |  | 452 | -1 |  |  |  | 1 |  |  |  | 0.24197
|  |  | 453 | -4 |  |  |  | 4 |  |  |  | 0.00013383
|  |  | 454 | 3 |  |  |  | 3 |  |  |  | 0.0044318
|  |  | 455 | -3 |  |  |  | 4 |  |  |  | 0.00013383
|  |  | 456 | 0 |  |  |  | 2 |  |  |  | 0.053991
|  |  | 457 | 0 |  |  |  | 2 |  |  |  | 0.053991
|  |  | 458 | 3 |  |  |  | -2 |  |  |  | 0.053991
|  |  | 459 | -2 |  |  |  | 0 |  |  |  | 0.39894
|  |  | 460 | 3 |  |  |  | 2 |  |  |  | 0.053991
|  |  | 461 | 1 |  |  |  | 3 |  |  |  | 0.0044318
|  |  | 462 | 0 |  |  |  | 2 |  |  |  | 0.053991
|  |  | 463 | -1 |  |  |  | 1 |  |  |  | 0.24197
|  |  | 464 | 3 |  |  |  | -1 |  |  |  | 0.24197
|  |  | 465 | 3 |  |  |  | -4 |  |  |  | 0.00013383
|  |  | 466 | 3 |  |  |  | 1 |  |  |  | 0.24197
|  |  | 467 | 1 |  |  |  | 2 |  |  |  | 0.053991
|  |  | 468 | 1 |  |  |  | 0 |  |  |  | 0.39894
|  |  | 469 | -1 |  |  |  | -4 |  |  |  | 0.00013383
|  |  | 470 | -4 |  |  |  | 3 |  |  |  | 0.0044318
|  |  | 471 | 1 |  |  |  | 2 |  |  |  | 0.053991
|  |  | 472 | -1 |  |  |  | -4 |  |  |  | 0.00013383
|  |  | 473 | -4 |  |  |  | 2 |  |  |  | 0.053991
|  |  | 474 | -4 |  |  |  | -1 |  |  |  | 0.24197
|  |  | 475 | 1 |  |  |  | -1 |  |  |  | 0.24197
|  |  | 476 | 1 |  |  |  | -4 |  |  |  | 0.00013383
|  |  | 477 | 1 |  |  |  | -3 |  |  |  | 0.0044318
|  |  | 478 | 0 |  |  |  | 0 |  |  |  | 0.39894
|  |  | 479 | -4 |  |  |  | 0 |  |  |  | 0.39894
|  |  | 480 | -4 |  |  |  | 2 |  |  |  | 0.053991
|  |  | 481 | 2 |  |  |  | -1 |  |  |  | 0.24197
|  |  | 482 | 0 |  |  |  | -4 |  |  |  | 0.00013383
|  |  | 483 | -1 |  |  |  | 0 |  |  |  | 0.39894
|  |  | 484 | -2 |  |  |  | -4 |  |  |  | 0.00013383
|  |  | 485 | -2 |  |  |  | 1 |  |  |  | 0.24197
|  |  | 486 | 0 |  |  |  | 1 |  |  |  | 0.24197
|  |  | 487 | -4 |  |  |  | 3 |  |  |  | 0.0044318
|  |  | 488 | 2 |  |  |  | -4 |  |  |  | 0.00013383
|  |  | 489 | -2 |  |  |  | 2 |  |  |  | 0.053991
|  |  | 490 | -4 |  |  |  | 2 |  |  |  | 0.053991
|  |  | 491 | -3 |  |  |  | 2 |  |  |  | 0.053991
|  |  | 492 | 2 |  |  |  | 0 |  |  |  | 0.39894
|  |  | 493 | 3 |  |  |  | -4 |  |  |  | 0.00013383
|  |  | 494 | 2 |  |  |  | 3 |  |  |  | 0.0044318
|  |  | 495 | 0 |  |  |  | 0 |  |  |  | 0.39894
|  |  | 496 | 3 |  |  |  | -4 |  |  |  | 0.00013383
|  |  | 497 | 2 |  |  |  | 3 |  |  |  | 0.0044318
|  |  | 498 | -1 |  |  |  | -3 |  |  |  | 0.0044318
|  |  | 499 | 2 |  |  |  | 0 |  |  |  | 0.39894
|  |  | 500 | 1 |  |  |  | -1 |  |  |  | 0.24197
|  |  | 501 | 1 |  |  |  | 0 |  |  |  | 0.39894
|  |  | 502 | -1 |  |  |  | 0 |  |  |  | 0.39894
|  |  | 503 | 1 |  |  |  | 2 |  |  |  | 0.053991
|  |  | 504 | -2 |  |  |  | -1 |  |  |  | 0.24197
|  |  | 505 | -2 |  |  |  | 2 |  |  |  | 0.053991
|  |  | 506 | 1 |  |  |  | 1 |  |  |  | 0.24197
|  |  | 507 | 1 |  |  |  | -1 |  |  |  | 0.24197
|  |  | 508 | 0 |  |  |  | 2 |  |  |  | 0.053991
|  |  | 509 | 1 |  |  |  | 3 |  |  |  | 0.0044318
|  |  | 510 | 3 |  |  |  | 4 |  |  |  | 0.00013383
|  |  | 511 | 1 |  |  |  | -2 |  |  |  | 0.053991
|  |  | 512 | 4 |  |  |  | -2 |  |  |  | 0.053991
|  |  | 513 | -1 |  |  |  | -4 |  |  |  | 0.00013383
|  |  | 514 | -3 |  |  |  | 0 |  |  |  | 0.39894
|  |  | 515 | 1 |  |  |  | 3 |  |  |  | 0.0044318
|  |  | 516 | 0 |  |  |  | 2 |  |  |  | 0.053991
|  |  | 517 | 3 |  |  |  | 3 |  |  |  | 0.0044318
|  |  | 518 | 0 |  |  |  | -3 |  |  |  | 0.0044318
|  |  | 519 | -4 |  |  |  | -3 |  |  |  | 0.0044318
|  |  | 520 | 0 |  |  |  | -2 |  |  |  | 0.053991
|  |  | 521 | 4 |  |  |  | 1 |  |  |  | 0.24197
|  |  | 522 | -4 |  |  |  | -2 |  |  |  | 0.053991
|  |  | 523 | -3 |  |  |  | -2 |  |  |  | 0.053991
|  |  | 524 | -2 |  |  |  | 4 |  |  |  | 0.00013383
|  |  | 525 | -2 |  |  |  | -3 |  |  |  | 0.0044318
|  |  | 526 | -3 |  |  |  | 1 |  |  |  | 0.24197
|  |  | 527 | 4 |  |  |  | -2 |  |  |  | 0.053991
|  |  | 528 | 4 |  |  |  | 2 |  |  |  | 0.053991
|  |  | 529 | 1 |  |  |  | 0 |  |  |  | 0.39894
|  |  | 530 | -4 |  |  |  | -4 |  |  |  | 0.00013383
|  |  | 531 | 2 |  |  |  | 4 |  |  |  | 0.00013383
|  |  | 532 | -2 |  |  |  | 2 |  |  |  | 0.053991
|  |  | 533 | 0 |  |  |  | 3 |  |  |  | 0.0044318
|  |  | 534 | -4 |  |  |  | 4 |  |  |  | 0.00013383
|  |  | 535 | 1 |  |  |  | 0 |  |  |  | 0.39894
|  |  | 536 | -1 |  |  |  | 0 |  |  |  | 0.39894
|  |  | 537 | 3 |  |  |  | 1 |  |  |  | 0.24197
|  |  | 538 | 1 |  |  |  | 3 |  |  |  | 0.0044318
|  |  | 539 | 0 |  |  |  | 2 |  |  |  | 0.053991
|  |  | 540 | 3 |  |  |  | 4 |  |  |  | 0.00013383
|  |  | 541 | 0 |  |  |  | 2 |  |  |  | 0.053991
|  |  | 542 | -4 |  |  |  | 3 |  |  |  | 0.0044318
|  |  | 543 | 0 |  |  |  | -1 |  |  |  | 0.24197
|  |  | 544 | 4 |  |  |  | 4 |  |  |  | 0.00013383
|  |  | 545 | 1 |  |  |  | -1 |  |  |  | 0.24197
|  |  | 546 | 1 |  |  |  | 1 |  |  |  | 0.24197
|  |  | 547 | -2 |  |  |  | 0 |  |  |  | 0.39894
|  |  | 548 | 1 |  |  |  | -2 |  |  |  | 0.053991
|  |  | 549 | -3 |  |  |  | -1 |  |  |  | 0.24197
|  |  | 550 | 1 |  |  |  | -3 |  |  |  | 0.0044318
|  |  | 551 | -1 |  |  |  | -1 |  |  |  | 0.24197
|  |  | 552 | 3 |  |  |  | 4 |  |  |  | 0.00013383
|  |  | 553 | 1 |  |  |  | 2 |  |  |  | 0.053991
|  |  | 554 | -1 |  |  |  | 4 |  |  |  | 0.00013383
|  |  | 555 | 3 |  |  |  | -3 |  |  |  | 0.0044318
|  |  | 556 | 3 |  |  |  | 4 |  |  |  | 0.00013383
|  |  | 557 | -4 |  |  |  | -4 |  |  |  | 0.00013383
|  |  | 558 | 4 |  |  |  | 1 |  |  |  | 0.24197
|  |  | 559 | 4 |  |  |  | -3 |  |  |  | 0.0044318
|  |  | 560 | -4 |  |  |  | -4 |  |  |  | 0.00013383
|  |  | 561 | 4 |  |  |  | 1 |  |  |  | 0.24197
|  |  | 562 | -3 |  |  |  | 2 |  |  |  | 0.053991
|  |  | 563 | -2 |  |  |  | 0 |  |  |  | 0.39894
|  |  | 564 | -4 |  |  |  | 3 |  |  |  | 0.0044318
|  |  | 565 | -3 |  |  |  | -1 |  |  |  | 0.24197
|  |  | 566 | -3 |  |  |  | -4 |  |  |  | 0.00013383
|  |  | 567 | 4 |  |  |  | 0 |  |  |  | 0.39894
|  |  | 568 | 0 |  |  |  | 4 |  |  |  | 0.00013383
|  |  | 569 | 1 |  |  |  | -2 |  |  |  | 0.053991
|  |  | 570 | 2 |  |  |  | 2 |  |  |  | 0.053991
|  |  | 571 | -2 |  |  |  | 4 |  |  |  | 0.00013383
|  |  | 572 | 3 |  |  |  | 1 |  |  |  | 0.24197
|  |  | 573 | -3 |  |  |  | 0 |  |  |  | 0.39894
|  |  | 574 | -4 |  |  |  | -1 |  |  |  | 0.24197
|  |  | 575 | -1 |  |  |  | 3 |  |  |  | 0.0044318
|  |  | 576 | 1 |  |  |  | -1 |  |  |  | 0.24197
|  |  | 577 | 3 |  |  |  | 4 |  |  |  | 0.00013383
|  |  | 578 | -1 |  |  |  | 2 |  |  |  | 0.053991
|  |  | 579 | 3 |  |  |  | 3 |  |  |  | 0.0044318
|  |  | 580 | 4 |  |  |  | -3 |  |  |  | 0.0044318
|  |  | 581 | -4 |  |  |  | 4 |  |  |  | 0.00013383
|  |  | 582 | -3 |  |  |  | 3 |  |  |  | 0.0044318
|  |  | 583 | 2 |  |  |  | -2 |  |  |  | 0.053991
|  |  | 584 | -2 |  |  |  | 2 |  |  |  | 0.053991
|  |  | 585 | -3 |  |  |  | 4 |  |  |  | 0.00013383
|  |  | 586 | -3 |  |  |  | 2 |  |  |  | 0.053991
|  |  | 587 | -2 |  |  |  | -4 |  |  |  | 0.00013383
|  |  | 588 | 3 |  |  |  | 4 |  |  |  | 0.00013383
|  |  | 589 | 0 |  |  |  | 3 |  |  |  | 0.0044318
|  |  | 590 | -2 |  |  |  | 1 |  |  |  | 0.24197
|  |  | 591 | 0 |  |  |  | 0 |  |  |  | 0.39894
|  |  | 592 | 0 |  |  |  | 0 |  |  |  | 0.39894
|  |  | 593 | 0 |  |  |  | 0 |  |  |  | 0.39894
|  |  | 594 | 3 |  |  |  | 0 |  |  |  | 0.39894
|  |  | 595 | 3 |  |  |  | 0 |  |  |  | 0.39894
|  |  | 596 | 3 |  |  |  | -4 |  |  |  | 0.00013383
|  |  | 597 | 2 |  |  |  | -2 |  |  |  | 0.053991
|  |  | 598 | 3 |  |  |  | -2 |  |  |  | 0.053991
|  |  | 599 | 4 |  |  |  | 1 |  |  |  | 0.24197
|  |  | 600 | 1 |  |  |  | -4 |  |  |  | 0.00013383
|  |  | 601 | 2 |  |  |  | 1 |  |  |  | 0.24197
|  |  | 602 | -3 |  |  |  | -3 |  |  |  | 0.0044318
|  |  | 603 | 1 |  |  |  | 1 |  |  |  | 0.24197
|  |  | 604 | 3 |  |  |  | 1 |  |  |  | 0.24197
|  |  | 605 | -4 |  |  |  | -2 |  |  |  | 0.053991
|  |  | 606 | 2 |  |  |  | -3 |  |  |  | 0.0044318
|  |  | 607 | 1 |  |  |  | -1 |  |  |  | 0.24197
|  |  | 608 | -3 |  |  |  | 4 |  |  |  | 0.00013383
|  |  | 609 | -2 |  |  |  | 1 |  |  |  | 0.24197
|  |  | 610 | 3 |  |  |  | -4 |  |  |  | 0.00013383
|  |  | 611 | 3 |  |  |  | 1 |  |  |  | 0.24197
|  |  | 612 | -3 |  |  |  | -3 |  |  |  | 0.0044318
|  |  | 613 | -3 |  |  |  | -1 |  |  |  | 0.24197
|  |  | 614 | -2 |  |  |  | -4 |  |  |  | 0.00013383
|  |  | 615 | -3 |  |  |  | 3 |  |  |  | 0.0044318
|  |  | 616 | 1 |  |  |  | -4 |  |  |  | 0.00013383
|  |  | 617 | -1 |  |  |  | 1 |  |  |  | 0.24197
|  |  | 618 | -4 |  |  |  | 1 |  |  |  | 0.24197
|  |  | 619 | -2 |  |  |  | -1 |  |  |  | 0.24197
|  |  | 620 | -2 |  |  |  | -3 |  |  |  | 0.0044318
|  |  | 621 | -2 |  |  |  | 2 |  |  |  | 0.053991
|  |  | 622 | -3 |  |  |  | -4 |  |  |  | 0.00013383
|  |  | 623 | -2 |  |  |  | 1 |  |  |  | 0.24197
|  |  | 624 | 2 |  |  |  | -3 |  |  |  | 0.0044318
|  |  | 625 | 4 |  |  |  | -2 |  |  |  | 0.053991
|  |  | 626 | 1 |  |  |  | 2 |  |  |  | 0.053991
|  |  | 627 | 1 |  |  |  | -2 |  |  |  | 0.053991
|  |  | 628 | -2 |  |  |  | 4 |  |  |  | 0.00013383
|  |  | 629 | 4 |  |  |  | 3 |  |  |  | 0.0044318
|  |  | 630 | 0 |  |  |  | -3 |  |  |  | 0.0044318
|  |  | 631 | -4 |  |  |  | -2 |  |  |  | 0.053991
|  |  | 632 | -4 |  |  |  | -4 |  |  |  | 0.00013383
|  |  | 633 | -4 |  |  |  | 3 |  |  |  | 0.0044318
|  |  | 634 | 1 |  |  |  | 4 |  |  |  | 0.00013383
|  |  | 635 | 1 |  |  |  | -3 |  |  |  | 0.0044318
|  |  | 636 | -3 |  |  |  | 4 |  |  |  | 0.00013383
|  |  | 637 | 2 |  |  |  | 0 |  |  |  | 0.39894
|  |  | 638 | -3 |  |  |  | -3 |  |  |  | 0.0044318
|  |  | 639 | 1 |  |  |  | 3 |  |  |  | 0.0044318
|  |  | 640 | 0 |  |  |  | -1 |  |  |  | 0.24197
|  |  | 641 | 2 |  |  |  | -4 |  |  |  | 0.00013383
|  |  | 642 | -2 |  |  |  | 2 |  |  |  | 0.053991
|  |  | 643 | -2 |  |  |  | 2 |  |  |  | 0.053991
|  |  | 644 | -2 |  |  |  | -3 |  |  |  | 0.0044318
|  |  | 645 | 4 |  |  |  | -3 |  |  |  | 0.0044318
|  |  | 646 | 4 |  |  |  | 3 |  |  |  | 0.0044318
|  |  | 647 | -2 |  |  |  | 4 |  |  |  | 0.00013383
|  |  | 648 | 2 |  |  |  | -3 |  |  |  | 0.0044318
|  |  | 649 | -3 |  |  |  | 2 |  |  |  | 0.053991
|  |  | 650 | 4 |  |  |  | -3 |  |  |  | 0.0044318
|  |  | 651 | 1 |  |  |  | -2 |  |  |  | 0.053991
|  |  | 652 | 1 |  |  |  | -1 |  |  |  | 0.24197
|  |  | 653 | 0 |  |  |  | -2 |  |  |  | 0.053991
|  |  | 654 | -4 |  |  |  | 2 |  |  |  | 0.053991
|  |  | 655 | -3 |  |  |  | -1 |  |  |  | 0.24197
|  |  | 656 | 2 |  |  |  | 2 |  |  |  | 0.053991
|  |  | 657 | 1 |  |  |  | -4 |  |  |  | 0.00013383
|  |  | 658 | -4 |  |  |  | 0 |  |  |  | 0.39894
|  |  | 659 | -2 |  |  |  | 0 |  |  |  | 0.39894
|  |  | 660 | -4 |  |  |  | 4 |  |  |  | 0.00013383
|  |  | 661 | 3 |  |  |  | 4 |  |  |  | 0.00013383
|  |  | 662 | -2 |  |  |  | 2 |  |  |  | 0.053991
|  |  | 663 | -1 |  |  |  | 3 |  |  |  | 0.0044318
|  |  | 664 | 1 |  |  |  | 2 |  |  |  | 0.053991
|  |  | 665 | 0 |  |  |  | -1 |  |  |  | 0.24197
|  |  | 666 | -4 |  |  |  | 3 |  |  |  | 0.0044318
|  |  | 667 | -3 |  |  |  | 0 |  |  |  | 0.39894
|  |  | 668 | -2 |  |  |  | -1 |  |  |  | 0.24197
|  |  | 669 | 2 |  |  |  | -4 |  |  |  | 0.00013383
|  |  | 670 | -3 |  |  |  | -4 |  |  |  | 0.00013383
|  |  | 671 | -4 |  |  |  | -2 |  |  |  | 0.053991
|  |  | 672 | -4 |  |  |  | 0 |  |  |  | 0.39894
|  |  | 673 | -1 |  |  |  | 3 |  |  |  | 0.0044318
|  |  | 674 | 2 |  |  |  | -3 |  |  |  | 0.0044318
|  |  | 675 | -3 |  |  |  | 3 |  |  |  | 0.0044318
|  |  | 676 | -1 |  |  |  | 1 |  |  |  | 0.24197
|  |  | 677 | 0 |  |  |  | 4 |  |  |  | 0.00013383
|  |  | 678 | -4 |  |  |  | -2 |  |  |  | 0.053991
|  |  | 679 | -2 |  |  |  | -4 |  |  |  | 0.00013383
|  |  | 680 | 1 |  |  |  | 0 |  |  |  | 0.39894
|  |  | 681 | -2 |  |  |  | -1 |  |  |  | 0.24197
|  |  | 682 | 2 |  |  |  | 0 |  |  |  | 0.39894
|  |  | 683 | 2 |  |  |  | 4 |  |  |  | 0.00013383
|  |  | 684 | -4 |  |  |  | 3 |  |  |  | 0.0044318
|  |  | 685 | 0 |  |  |  | 2 |  |  |  | 0.053991
|  |  | 686 | 2 |  |  |  | -3 |  |  |  | 0.0044318
|  |  | 687 | 0 |  |  |  | -4 |  |  |  | 0.00013383
|  |  | 688 | 0 |  |  |  | 3 |  |  |  | 0.0044318
|  |  | 689 | -4 |  |  |  | 4 |  |  |  | 0.00013383
|  |  | 690 | 2 |  |  |  | 3 |  |  |  | 0.0044318
|  |  | 691 | 0 |  |  |  | 2 |  |  |  | 0.053991
|  |  | 692 | -3 |  |  |  | 3 |  |  |  | 0.0044318
|  |  | 693 | 0 |  |  |  | 1 |  |  |  | 0.24197
|  |  | 694 | 4 |  |  |  | 1 |  |  |  | 0.24197
|  |  | 695 | -4 |  |  |  | 1 |  |  |  | 0.24197
|  |  | 696 | 3 |  |  |  | 3 |  |  |  | 0.0044318
|  |  | 697 | -2 |  |  |  | 4 |  |  |  | 0.00013383
|  |  | 698 | -4 |  |  |  | 2 |  |  |  | 0.053991
|  |  | 699 | 0 |  |  |  | -1 |  |  |  | 0.24197
|  |  | 700 | -2 |  |  |  | -4 |  |  |  | 0.00013383
|  |  | 701 | -3 |  |  |  | -2 |  |  |  | 0.053991
|  |  | 702 | -4 |  |  |  | 4 |  |  |  | 0.00013383
|  |  | 703 | 4 |  |  |  | 1 |  |  |  | 0.24197
|  |  | 704 | 2 |  |  |  | -1 |  |  |  | 0.24197
|  |  | 705 | 1 |  |  |  | -1 |  |  |  | 0.24197
|  |  | 706 | -1 |  |  |  | -1 |  |  |  | 0.24197
|  |  | 707 | 2 |  |  |  | 0 |  |  |  | 0.39894
|  |  | 708 | -2 |  |  |  | 4 |  |  |  | 0.00013383
|  |  | 709 | 3 |  |  |  | -1 |  |  |  | 0.24197
|  |  | 710 | 1 |  |  |  | -3 |  |  |  | 0.0044318
|  |  | 711 | -2 |  |  |  | -2 |  |  |  | 0.053991
|  |  | 712 | -2 |  |  |  | 4 |  |  |  | 0.00013383
|  |  | 713 | 4 |  |  |  | 3 |  |  |  | 0.0044318
|  |  | 714 | 1 |  |  |  | 1 |  |  |  | 0.24197
|  |  | 715 | -1 |  |  |  | 2 |  |  |  | 0.053991
|  |  | 716 | 4 |  |  |  | 3 |  |  |  | 0.0044318
|  |  | 717 | 2 |  |  |  | 1 |  |  |  | 0.24197
|  |  | 718 | -4 |  |  |  | -3 |  |  |  | 0.0044318
|  |  | 719 | 4 |  |  |  | 0 |  |  |  | 0.39894
|  |  | 720 | -4 |  |  |  | 2 |  |  |  | 0.053991
|  |  | 721 | -2 |  |  |  | -2 |  |  |  | 0.053991
|  |  | 722 | -1 |  |  |  | -1 |  |  |  | 0.24197
|  |  | 723 | 2 |  |  |  | 1 |  |  |  | 0.24197
|  |  | 724 | 3 |  |  |  | -4 |  |  |  | 0.00013383
|  |  | 725 | -3 |  |  |  | 4 |  |  |  | 0.00013383
|  |  | 726 | 3 |  |  |  | 0 |  |  |  | 0.39894
|  |  | 727 | -4 |  |  |  | 3 |  |  |  | 0.0044318
|  |  | 728 | 0 |  |  |  | 1 |  |  |  | 0.24197
|  |  | 729 | -1 |  |  |  | -1 |  |  |  | 0.24197
|  |  | 730 | -4 |  |  |  | -3 |  |  |  | 0.0044318
|  |  | 731 | -4 |  |  |  | 4 |  |  |  | 0.00013383
|  |  | 732 | 3 |  |  |  | -2 |  |  |  | 0.053991
|  |  | 733 | 3 |  |  |  | -1 |  |  |  | 0.24197
|  |  | 734 | 1 |  |  |  | 1 |  |  |  | 0.24197
|  |  | 735 | -2 |  |  |  | 1 |  |  |  | 0.24197
|  |  | 736 | 3 |  |  |  | 0 |  |  |  | 0.39894
|  |  | 737 | 4 |  |  |  | 4 |  |  |  | 0.00013383
|  |  | 738 | -2 |  |  |  | 3 |  |  |  | 0.0044318
|  |  | 739 | 1 |  |  |  | 4 |  |  |  | 0.00013383
|  |  | 740 | 0 |  |  |  | 2 |  |  |  | 0.053991
|  |  | 741 | -2 |  |  |  | -2 |  |  |  | 0.053991
|  |  | 742 | -4 |  |  |  | 1 |  |  |  | 0.24197
|  |  | 743 | -4 |  |  |  | 3 |  |  |  | 0.0044318
|  |  | 744 | -4 |  |  |  | 1 |  |  |  | 0.24197
|  |  | 745 | 4 |  |  |  | -1 |  |  |  | 0.24197
|  |  | 746 | 4 |  |  |  | -1 |  |  |  | 0.24197
|  |  | 747 | -3 |  |  |  | -4 |  |  |  | 0.00013383
|  |  | 748 | 1 |  |  |  | 0 |  |  |  | 0.39894
|  |  | 749 | -3 |  |  |  | 2 |  |  |  | 0.053991
|  |  | 750 | 1 |  |  |  | 1 |  |  |  | 0.24197
|  |  | 751 | -2 |  |  |  | 3 |  |  |  | 0.0044318
|  |  | 752 | -3 |  |  |  | -2 |  |  |  | 0.053991
|  |  | 753 | -4 |  |  |  | -3 |  |  |  | 0.0044318
|  |  | 754 | -2 |  |  |  | -3 |  |  |  | 0.0044318
|  |  | 755 | 2 |  |  |  | 0 |  |  |  | 0.39894
|  |  | 756 | 4 |  |  |  | 3 |  |  |  | 0.0044318
|  |  | 757 | 1 |  |  |  | -2 |  |  |  | 0.053991
|  |  | 758 | -1 |  |  |  | 0 |  |  |  | 0.39894
|  |  | 759 | 1 |  |  |  | 2 |  |  |  | 0.053991
|  |  | 760 | -4 |  |  |  | 0 |  |  |  | 0.39894
|  |  | 761 | -4 |  |  |  | 4 |  |  |  | 0.00013383
|  |  | 762 | -1 |  |  |  | 0 |  |  |  | 0.39894
|  |  | 763 | -4 |  |  |  | 0 |  |  |  | 0.39894
|  |  | 764 | 3 |  |  |  | 2 |  |  |  | 0.053991
|  |  | 765 | -4 |  |  |  | 4 |  |  |  | 0.00013383
|  |  | 766 | 1 |  |  |  | 2 |  |  |  | 0.053991
|  |  | 767 | 4 |  |  |  | -4 |  |  |  | 0.00013383
|  |  | 768 | 1 |  |  |  | 1 |  |  |  | 0.24197
|  |  | 769 | 2 |  |  |  | -2 |  |  |  | 0.053991
|  |  | 770 | 1 |  |  |  | -3 |  |  |  | 0.0044318
|  |  | 771 | 0 |  |  |  | -2 |  |  |  | 0.053991
|  |  | 772 | 3 |  |  |  | 1 |  |  |  | 0.24197
|  |  | 773 | -3 |  |  |  | -1 |  |  |  | 0.24197
|  |  | 774 | 4 |  |  |  | 1 |  |  |  | 0.24197
|  |  | 775 | 0 |  |  |  | -1 |  |  |  | 0.24197
|  |  | 776 | 1 |  |  |  | 2 |  |  |  | 0.053991
|  |  | 777 | -4 |  |  |  | -3 |  |  |  | 0.0044318
|  |  | 778 | -1 |  |  |  | 3 |  |  |  | 0.0044318
|  |  | 779 | -1 |  |  |  | 0 |  |  |  | 0.39894
|  |  | 780 | -2 |  |  |  | 0 |  |  |  | 0.39894
|  |  | 781 | -2 |  |  |  | -1 |  |  |  | 0.24197
|  |  | 782 | -2 |  |  |  | -1 |  |  |  | 0.24197
|  |  | 783 | -1 |  |  |  | -3 |  |  |  | 0.0044318
|  |  | 784 | -4 |  |  |  | 2 |  |  |  | 0.053991
|  |  | 785 | 0 |  |  |  | -3 |  |  |  | 0.0044318
|  |  | 786 | 4 |  |  |  | 1 |  |  |  | 0.24197
|  |  | 787 | 3 |  |  |  | 2 |  |  |  | 0.053991
|  |  | 788 | 2 |  |  |  | -1 |  |  |  | 0.24197
|  |  | 789 | 4 |  |  |  | -2 |  |  |  | 0.053991
|  |  | 790 | -4 |  |  |  | 0 |  |  |  | 0.39894
|  |  | 791 | -4 |  |  |  | -2 |  |  |  | 0.053991
|  |  | 792 | 4 |  |  |  | 0 |  |  |  | 0.39894
|  |  | 793 | 3 |  |  |  | 2 |  |  |  | 0.053991
|  |  | 794 | 2 |  |  |  | 1 |  |  |  | 0.24197
|  |  | 795 | 1 |  |  |  | -3 |  |  |  | 0.0044318
|  |  | 796 | 0 |  |  |  | -3 |  |  |  | 0.0044318
|  |  | 797 | 4 |  |  |  | 1 |  |  |  | 0.24197
|  |  | 798 | 2 |  |  |  | -4 |  |  |  | 0.00013383
|  |  | 799 | 1 |  |  |  | 4 |  |  |  | 0.00013383
|  |  | 800 | 4 |  |  |  | -1 |  |  |  | 0.24197
|  |  | 801 | 3 |  |  |  | -3 |  |  |  | 0.0044318
|  |  | 802 | 0 |  |  |  | 0 |  |  |  | 0.39894
|  |  | 803 | 2 |  |  |  | 3 |  |  |  | 0.0044318
|  |  | 804 | -3 |  |  |  | -1 |  |  |  | 0.24197
|  |  | 805 | -3 |  |  |  | -1 |  |  |  | 0.24197
|  |  | 806 | -3 |  |  |  | -3 |  |  |  | 0.0044318
|  |  | 807 | -2 |  |  |  | 3 |  |  |  | 0.0044318
|  |  | 808 | -2 |  |  |  | 0 |  |  |  | 0.39894
|  |  | 809 | -2 |  |  |  | 4 |  |  |  | 0.00013383
|  |  | 810 | 2 |  |  |  | -1 |  |  |  | 0.24197
|  |  | 811 | 4 |  |  |  | 4 |  |  |  | 0.00013383
|  |  | 812 | -1 |  |  |  | 4 |  |  |  | 0.00013383
|  |  | 813 | 2 |  |  |  | -4 |  |  |  | 0.00013383
|  |  | 814 | -2 |  |  |  | -4 |  |  |  | 0.00013383
|  |  | 815 | -4 |  |  |  | 3 |  |  |  | 0.0044318
|  |  | 816 | -1 |  |  |  | -2 |  |  |  | 0.053991
|  |  | 817 | -3 |  |  |  | -3 |  |  |  | 0.0044318
|  |  | 818 | 1 |  |  |  | 2 |  |  |  | 0.053991
|  |  | 819 | -2 |  |  |  | -4 |  |  |  | 0.00013383
|  |  | 820 | 4 |  |  |  | -2 |  |  |  | 0.053991
|  |  | 821 | -3 |  |  |  | 2 |  |  |  | 0.053991
|  |  | 822 | -4 |  |  |  | -4 |  |  |  | 0.00013383
|  |  | 823 | 0 |  |  |  | -1 |  |  |  | 0.24197
|  |  | 824 | 2 |  |  |  | 1 |  |  |  | 0.24197
|  |  | 825 | -3 |  |  |  | -2 |  |  |  | 0.053991
|  |  | 826 | 0 |  |  |  | -4 |  |  |  | 0.00013383
|  |  | 827 | 1 |  |  |  | 1 |  |  |  | 0.24197
|  |  | 828 | -1 |  |  |  | -1 |  |  |  | 0.24197
|  |  | 829 | 1 |  |  |  | 1 |  |  |  | 0.24197
|  |  | 830 | -1 |  |  |  | 1 |  |  |  | 0.24197
|  |  | 831 | 3 |  |  |  | -1 |  |  |  | 0.24197
|  |  | 832 | -1 |  |  |  | 2 |  |  |  | 0.053991
|  |  | 833 | 4 |  |  |  | 2 |  |  |  | 0.053991
|  |  | 834 | 0 |  |  |  | 3 |  |  |  | 0.0044318
|  |  | 835 | 0 |  |  |  | -4 |  |  |  | 0.00013383
|  |  | 836 | -3 |  |  |  | 4 |  |  |  | 0.00013383
|  |  | 837 | -4 |  |  |  | -3 |  |  |  | 0.0044318
|  |  | 838 | 4 |  |  |  | 2 |  |  |  | 0.053991
|  |  | 839 | 3 |  |  |  | 0 |  |  |  | 0.39894
|  |  | 840 | 4 |  |  |  | 1 |  |  |  | 0.24197
|  |  | 841 | -2 |  |  |  | 1 |  |  |  | 0.24197
|  |  | 842 | -3 |  |  |  | 4 |  |  |  | 0.00013383
|  |  | 843 | 4 |  |  |  | 3 |  |  |  | 0.0044318
|  |  | 844 | -3 |  |  |  | 1 |  |  |  | 0.24197
|  |  | 845 | -4 |  |  |  | -2 |  |  |  | 0.053991
|  |  | 846 | -3 |  |  |  | -1 |  |  |  | 0.24197
|  |  | 847 | 2 |  |  |  | -3 |  |  |  | 0.0044318
|  |  | 848 | 3 |  |  |  | -1 |  |  |  | 0.24197
|  |  | 849 | 2 |  |  |  | 0 |  |  |  | 0.39894
|  |  | 850 | -2 |  |  |  | 3 |  |  |  | 0.0044318
|  |  | 851 | 3 |  |  |  | -3 |  |  |  | 0.0044318
|  |  | 852 | 2 |  |  |  | 2 |  |  |  | 0.053991
|  |  | 853 | -3 |  |  |  | 1 |  |  |  | 0.24197
|  |  | 854 | 0 |  |  |  | 4 |  |  |  | 0.00013383
|  |  | 855 | 1 |  |  |  | 0 |  |  |  | 0.39894
|  |  | 856 | 4 |  |  |  | 1 |  |  |  | 0.24197
|  |  | 857 | 4 |  |  |  | -2 |  |  |  | 0.053991
|  |  | 858 | 4 |  |  |  | -3 |  |  |  | 0.0044318
|  |  | 859 | 3 |  |  |  | -4 |  |  |  | 0.00013383
|  |  | 860 | 4 |  |  |  | 0 |  |  |  | 0.39894
|  |  | 861 | 1 |  |  |  | -2 |  |  |  | 0.053991
|  |  | 862 | -2 |  |  |  | -1 |  |  |  | 0.24197
|  |  | 863 | 0 |  |  |  | 1 |  |  |  | 0.24197
|  |  | 864 | 0 |  |  |  | -1 |  |  |  | 0.24197
|  |  | 865 | -2 |  |  |  | 2 |  |  |  | 0.053991
|  |  | 866 | 1 |  |  |  | 1 |  |  |  | 0.24197
|  |  | 867 | -2 |  |  |  | -3 |  |  |  | 0.0044318
|  |  | 868 | -2 |  |  |  | -4 |  |  |  | 0.00013383
|  |  | 869 | 2 |  |  |  | 3 |  |  |  | 0.0044318
|  |  | 870 | 3 |  |  |  | -1 |  |  |  | 0.24197
|  |  | 871 | -3 |  |  |  | 4 |  |  |  | 0.00013383
|  |  | 872 | -2 |  |  |  | -1 |  |  |  | 0.24197
|  |  | 873 | -3 |  |  |  | 3 |  |  |  | 0.0044318
|  |  | 874 | 2 |  |  |  | 4 |  |  |  | 0.00013383
|  |  | 875 | 3 |  |  |  | 1 |  |  |  | 0.24197
|  |  | 876 | 0 |  |  |  | -4 |  |  |  | 0.00013383
|  |  | 877 | 0 |  |  |  | -1 |  |  |  | 0.24197
|  |  | 878 | -4 |  |  |  | 2 |  |  |  | 0.053991
|  |  | 879 | -4 |  |  |  | 0 |  |  |  | 0.39894
|  |  | 880 | -3 |  |  |  | 2 |  |  |  | 0.053991
|  |  | 881 | -3 |  |  |  | 0 |  |  |  | 0.39894
|  |  | 882 | 3 |  |  |  | -3 |  |  |  | 0.0044318
|  |  | 883 | 1 |  |  |  | 0 |  |  |  | 0.39894
|  |  | 884 | 0 |  |  |  | 1 |  |  |  | 0.24197
|  |  | 885 | -1 |  |  |  | 3 |  |  |  | 0.0044318
|  |  | 886 | -3 |  |  |  | -4 |  |  |  | 0.00013383
|  |  | 887 | -4 |  |  |  | 4 |  |  |  | 0.00013383
|  |  | 888 | 1 |  |  |  | -2 |  |  |  | 0.053991
|  |  | 889 | -2 |  |  |  | 4 |  |  |  | 0.00013383
|  |  | 890 | 0 |  |  |  | -4 |  |  |  | 0.00013383
|  |  | 891 | 2 |  |  |  | 1 |  |  |  | 0.24197
|  |  | 892 | 4 |  |  |  | 2 |  |  |  | 0.053991
|  |  | 893 | 4 |  |  |  | -4 |  |  |  | 0.00013383
|  |  | 894 | 3 |  |  |  | 3 |  |  |  | 0.0044318
|  |  | 895 | 3 |  |  |  | 2 |  |  |  | 0.053991
|  |  | 896 | 2 |  |  |  | 1 |  |  |  | 0.24197
|  |  | 897 | -1 |  |  |  | -1 |  |  |  | 0.24197
|  |  | 898 | 4 |  |  |  | 2 |  |  |  | 0.053991
|  |  | 899 | 2 |  |  |  | 1 |  |  |  | 0.24197
|  |  | 900 | -1 |  |  |  | 3 |  |  |  | 0.0044318
|  |  | 901 | -1 |  |  |  | 2 |  |  |  | 0.053991
|  |  | 902 | 3 |  |  |  | -2 |  |  |  | 0.053991
|  |  | 903 | -1 |  |  |  | 0 |  |  |  | 0.39894
|  |  | 904 | -4 |  |  |  | -2 |  |  |  | 0.053991
|  |  | 905 | 2 |  |  |  | -1 |  |  |  | 0.24197
|  |  | 906 | -1 |  |  |  | 1 |  |  |  | 0.24197
|  |  | 907 | 0 |  |  |  | -4 |  |  |  | 0.00013383
|  |  | 908 | -3 |  |  |  | 4 |  |  |  | 0.00013383
|  |  | 909 | 0 |  |  |  | 3 |  |  |  | 0.0044318
|  |  | 910 | 0 |  |  |  | -2 |  |  |  | 0.053991
|  |  | 911 | 3 |  |  |  | -1 |  |  |  | 0.24197
|  |  | 912 | 1 |  |  |  | 2 |  |  |  | 0.053991
|  |  | 913 | -4 |  |  |  | -1 |  |  |  | 0.24197
|  |  | 914 | -3 |  |  |  | 0 |  |  |  | 0.39894
|  |  | 915 | -1 |  |  |  | 0 |  |  |  | 0.39894
|  |  | 916 | -2 |  |  |  | 0 |  |  |  | 0.39894
|  |  | 917 | -1 |  |  |  | 1 |  |  |  | 0.24197
|  |  | 918 | -2 |  |  |  | -2 |  |  |  | 0.053991
|  |  | 919 | -2 |  |  |  | 4 |  |  |  | 0.00013383
|  |  | 920 | -1 |  |  |  | 1 |  |  |  | 0.24197
|  |  | 921 | -3 |  |  |  | 0 |  |  |  | 0.39894
|  |  | 922 | -3 |  |  |  | 2 |  |  |  | 0.053991
|  |  | 923 | -1 |  |  |  | -2 |  |  |  | 0.053991
|  |  | 924 | 3 |  |  |  | 1 |  |  |  | 0.24197
|  |  | 925 | -1 |  |  |  | -4 |  |  |  | 0.00013383
|  |  | 926 | -3 |  |  |  | 2 |  |  |  | 0.053991
|  |  | 927 | 1 |  |  |  | -1 |  |  |  | 0.24197
|  |  | 928 | 3 |  |  |  | 3 |  |  |  | 0.0044318
|  |  | 929 | 1 |  |  |  | -4 |  |  |  | 0.00013383
|  |  | 930 | 4 |  |  |  | 4 |  |  |  | 0.00013383
|  |  | 931 | -2 |  |  |  | -2 |  |  |  | 0.053991
|  |  | 932 | 3 |  |  |  | -2 |  |  |  | 0.053991
|  |  | 933 | 1 |  |  |  | 2 |  |  |  | 0.053991
|  |  | 934 | 4 |  |  |  | 3 |  |  |  | 0.0044318
|  |  | 935 | 1 |  |  |  | 1 |  |  |  | 0.24197
|  |  | 936 | -2 |  |  |  | -4 |  |  |  | 0.00013383
|  |  | 937 | -2 |  |  |  | 3 |  |  |  | 0.0044318
|  |  | 938 | -4 |  |  |  | 4 |  |  |  | 0.00013383
|  |  | 939 | -1 |  |  |  | -3 |  |  |  | 0.0044318
|  |  | 940 | -4 |  |  |  | -3 |  |  |  | 0.0044318
|  |  | 941 | -2 |  |  |  | 2 |  |  |  | 0.053991
|  |  | 942 | -2 |  |  |  | -2 |  |  |  | 0.053991
|  |  | 943 | 2 |  |  |  | -1 |  |  |  | 0.24197
|  |  | 944 | -2 |  |  |  | -2 |  |  |  | 0.053991
|  |  | 945 | -3 |  |  |  | 3 |  |  |  | 0.0044318
|  |  | 946 | 1 |  |  |  | -1 |  |  |  | 0.24197
|  |  | 947 | 2 |  |  |  | -3 |  |  |  | 0.0044318
|  |  | 948 | -4 |  |  |  | 1 |  |  |  | 0.24197
|  |  | 949 | -2 |  |  |  | 0 |  |  |  | 0.39894
|  |  | 950 | -1 |  |  |  | 0 |  |  |  | 0.39894
|  |  | 951 | -4 |  |  |  | -1 |  |  |  | 0.24197
|  |  | 952 | -3 |  |  |  | 0 |  |  |  | 0.39894
|  |  | 953 | -4 |  |  |  | 1 |  |  |  | 0.24197
|  |  | 954 | -4 |  |  |  | -2 |  |  |  | 0.053991
|  |  | 955 | 1 |  |  |  | 4 |  |  |  | 0.00013383
|  |  | 956 | -1 |  |  |  | 2 |  |  |  | 0.053991
|  |  | 957 | -3 |  |  |  | 4 |  |  |  | 0.00013383
|  |  | 958 | 4 |  |  |  | -2 |  |  |  | 0.053991
|  |  | 959 | -4 |  |  |  | -4 |  |  |  | 0.00013383
|  |  | 960 | 3 |  |  |  | 4 |  |  |  | 0.00013383
|  |  | 961 | 4 |  |  |  | 1 |  |  |  | 0.24197
|  |  | 962 | -3 |  |  |  | -1 |  |  |  | 0.24197
|  |  | 963 | -2 |  |  |  | 2 |  |  |  | 0.053991
|  |  | 964 | 3 |  |  |  | 2 |  |  |  | 0.053991
|  |  | 965 | 0 |  |  |  | 3 |  |  |  | 0.0044318
|  |  | 966 | -3 |  |  |  | 3 |  |  |  | 0.0044318
|  |  | 967 | -1 |  |  |  | -3 |  |  |  | 0.0044318
|  |  | 968 | 2 |  |  |  | -1 |  |  |  | 0.24197
|  |  | 969 | -2 |  |  |  | 0 |  |  |  | 0.39894
|  |  | 970 | -4 |  |  |  | 4 |  |  |  | 0.00013383
|  |  | 971 | -3 |  |  |  | -2 |  |  |  | 0.053991
|  |  | 972 | 4 |  |  |  | 3 |  |  |  | 0.0044318
|  |  | 973 | -3 |  |  |  | -2 |  |  |  | 0.053991
|  |  | 974 | 1 |  |  |  | 2 |  |  |  | 0.053991
|  |  | 975 | -1 |  |  |  | 3 |  |  |  | 0.0044318
|  |  | 976 | 0 |  |  |  | -1 |  |  |  | 0.24197
|  |  | 977 | -2 |  |  |  | -3 |  |  |  | 0.0044318
|  |  | 978 | -3 |  |  |  | -4 |  |  |  | 0.00013383
|  |  | 979 | 2 |  |  |  | -1 |  |  |  | 0.24197
|  |  | 980 | 4 |  |  |  | -4 |  |  |  | 0.00013383
|  |  | 981 | 2 |  |  |  | -4 |  |  |  | 0.00013383
|  |  | 982 | 2 |  |  |  | 0 |  |  |  | 0.39894
|  |  | 983 | 1 |  |  |  | -2 |  |  |  | 0.053991
|  |  | 984 | 4 |  |  |  | 0 |  |  |  | 0.39894
|  |  | 985 | -4 |  |  |  | -4 |  |  |  | 0.00013383
|  |  | 986 | -1 |  |  |  | -3 |  |  |  | 0.0044318
|  |  | 987 | -2 |  |  |  | -4 |  |  |  | 0.00013383
|  |  | 988 | -1 |  |  |  | -1 |  |  |  | 0.24197
|  |  | 989 | 0 |  |  |  | -4 |  |  |  | 0.00013383
|  |  | 990 | -3 |  |  |  | -1 |  |  |  | 0.24197
|  |  | 991 | 3 |  |  |  | -3 |  |  |  | 0.0044318
|  |  | 992 | -4 |  |  |  | -2 |  |  |  | 0.053991
|  |  | 993 | -2 |  |  |  | -1 |  |  |  | 0.24197
|  |  | 994 | -3 |  |  |  | -1 |  |  |  | 0.24197
|  |  | 995 | -2 |  |  |  | 0 |  |  |  | 0.39894
|  |  | 996 | 1 |  |  |  | -3 |  |  |  | 0.0044318
|  |  | 997 | 3 |  |  |  | -2 |  |  |  | 0.053991
|  |  | 998 | 0 |  |  |  | 3 |  |  |  | 0.0044318
|  |  | 999 | 3 |  |  |  | -1 |  |  |  | 0.24197
|  |  | 1000 | -1 |  |  |  | 3 |  |  |  | 0.0044318

## cover
Monte Carlo Simulation
Forestry Applications
Applied Operations Research
2016/2017
Solved Exercicses